## CPGC - Operation 2017
CALAPAN POWER GENERATION CORPORATION
CALAPAN DIESEL POWER PLANT
Sta. Isabel, Calapan City, Oriental Mindoro
OPERATION DAILY ACTIVITIES
DATE | SHIFT | ACTIVITIES | ABNORMALITIES | ON DUTY
2017-03-02 | B - Shift (1900H - 0700H) | - Checked engine parameters. | - Engine 1.
|  | - Checked oil level pedestal in governor T/C bothside. | 1. Fuel leak in connecting piece of high pressure pipe cyl 2,3 and 7. | Valdez,Mendoza,Castillo
|  | - Inspection of cylinder head components and accessories. | 2. Fuel leak in FIP window cylinder 5.
|  | - Lubrication of fuel rack. | 3. Fuel leak in HFO heater cover.
|  | - Checked anchor bolt. | 4. Fuel leak in return line flange connected to FIP cylinder 2 (welded).
|  | - Checked anchor bolt. | 5. Water leak in degassing tube pinhole cylinder 2.
6. Cut-off U-bolt in exhaust manifold bracket in between cylinder 4 and 5.
7. Oil leak in governor gear box cover left side.
8. Oil leak in bonnet housing cylinder 3.
2017-03-03 | 1st Shift (0700H - 1500H) | - Checked engine parameters. | - Engine 1.
|  | - Checked oil level pedestal in governor T/C bothside. | 1. Fuel leak in connecting piece of hifh pressure pipe cylinder 2,3 & 7. | Zamora,Gervero,Adarlo
|  | - Inspection of cylinder head components and accessories. | 2. Fuel leak in HFO heater cover.
|  | - Lubrication of fuel rack. | 3. Fuel leak in return line flange connected to FIP cylinder 2 (welded).
|  | - Checked anchor bolt. | 4. Fuel leak in FIP window cylinder 5.
5. Water leak in degassing tube pinhole cylinder 2.
6. Cut-off bolt in exhaust manifold bracket in between cylinder 4 &7
7. Oil leak in bonnet housing cylinder 3.
8. Oil leak in governor gear box cover left side.
9. Oil leak in balmo return line cylinder 6 and 8.
| B - Shift (1900H - 0700H) | - Exercise and lubrication fuel rack. |  | Vidal,Mendoza, Mutiangpili,Valdez,Lopez,Castillo
- Installed cylinder head 1.
- Housekeeping.
2017-03-04 | A - Shift (0700H - 1900H) | - Checked engine parameters. | - Engine 1.
|  | - Checked oil level pedestal in governor T/C bothside. | 1. Fuel leak in comecting piece of high pressure pipe cylinder 2,3 & 7. | Lita,Gervero,Adarlo
|  | - Inspection of cylinder head components and accessories. | 2. Fuel leak in HFO heater cover.
|  | - Lubrication of fuel rack. | 3. Fuel leak in return flange connected to FIP cylinder 2 (welded).
|  | - Checked anchor bolt. | 4. Fuel leak in FIP window cylinder 5.
5. Cut-off U-bolt in exhaust manifold bracket in between cylinder 4 and 5.
6. Water leak in degassing tube pinhole cylinder 2.
7. No lubrication on exhaust valve left side cylinder 1.
8. Oil leak in bonnet housing cylinder 3.
9. Oil leak in balmo return line cylinder 6 and 8.
10. Oil leak in governor gear box cover left side.
11. Air leak in intake manifold clamp cylinder 1 and 2.
| 3rd Shift (2300H - 0700H) | - Engine 1. |  | Vidal,Lopez,Mutiangpili
1. Pulled out stud bolt in cutoff cylinder 3.
2. Installed jacket liner cylinder 3.
3. Installed piston cylinder 3.
4. Installed cylinder head 3.
- Engine 2.
1. Hydrotest fuel.
2. Exercise and lubricate fuel rack.
2017-03-05 | 1st Shift (0700H - 1500H) | - Engine 1. |  | Zamora,Mendoza,Adarlo
1. Tighten of cylinder head and accessories replace bonnet cover oring and pump head oring.
2. Rectified water leak in cylinder 2 degassing tube pinhole.
3. Checked fuel line and hydrotest.
4. Cleaning of crankcase.
5. Exercise and lubrication fuel rack.
6. Housekeeping.
| 2nd Shift (1500H -2300H) | - Checked engine parameters. | - Engine 1
|  | - Inspection cylinder head accessories. | 1. Fuel leak in connecting piece of high pressure pipe cylinder 2 & 7. | Valdez,Gervero,Adarlo
|  | - Checked oil level of governor in T/C bothside and pedestal. | 2. Fuel leak in HFO heater cover.
|  | - Checked anchor bolts. | 3. Fuel leak in FIP window cylinder 5.
4. Air leak in intake manifold calmp cylinder 1 and 2.
5. Fuel leak in return line flange cylinder 2 (welded).
| 3rd Shift (2300H - 0700H) | - Checked engine parameters. | - Engine 1.
|  | - Inspection of cylinder head components and accessories. | 1. Fuel leak in connecting piece of high pressure pipe cylinder 2 & 7. | Vidal,Lopez,Mutiangpili
|  | - Checked oil level of pedestal and governor in T/C both side. | 2. Fuel leak in HFO heater cover.
|  | - Checked anchor bolts. | 3. Fuel leak in FIP window cylinder 5 and 3.
|  | - Lubrication of fuel rack. | 4. Air leak in intake manifold clamp cylinder 1 and 2.
5. Fuel leak in return line flange cylinder 2 (welded).
2017-03-06 | 1st Shift (0700H - 1500H) | - Checked engine parameters. | - Engine 1. | Zamora,Mendoza,Adarlo,Victorio
|  | - Inspection of cylinder head components and accessories. | 1. Fuel leak in connecting piece of high pressure pipe cyl 2 & 7.
|  | - Checked oil level of pedestal and governor in T/C both side. | 2. Fuel leak in HFO heater cover.
|  | - Checked anchor bolts. | 3. Fuel leak in FIP window cylinder 5 and 3.
|  | - Lubrication of fuel rack. | 4. Air leak in intake manifold cmalp cyl 1 and 2.
5. Fuel leak in return line flange connected to FIP cylinder 2 (welded).
- Engine 2.
1. Fuel leak in return line flange cylinder 6 in B-bank.
2. Air leak in intake manifold 6 in A-bank.
3. Fuel leak in return supply line cylinder 5 near high pressure hose pipe A-bank.
4. Fuel leak in return and supply line cylinder 1 near high pressure pipe in A-bank.
5. Water leak in injector cooling connected to cylinder head pipe near banjo bolt cylinder 3 in A-bank.
6. Stock-up turnomat cylinder 3 right side in A-bank.
7. Oil leak in crankcase cover 5 near relief valve in A-bank.
8. Gas leak in expansion bellows of exhaust pipe B-bank.
9. Fuel leak in FIP 2 window.
10. Water leak in strainer housing cover of injector cooler pipe line B-bank.
| 2nd Shift (1500H -2300H) | - Checked engine parameters. | - Engine 1. | Valdez,Gervero,Castillo
|  | - Inspection of cylinder head components and accessories. | 1. Fuel leak in connecting piece of high pressure pipe cylinder 2 & 7.
|  | - Checked oil level of pedestal and governor in T/C both side. | 2. Fuel leak in HFO heater cover.
|  | - Checked anchor bolts. | 3. Fuel leak in FIP window cylinder 5 and 3.
|  | - Lubrication of fuel rack. | 4. Air leak in intake manifold clamp cylinder 1 and 2.
5. Fuel leak in return line flange connected to FIP cylinder 2 (welded).
- Engine 2.
1. Fuel leak in return line flange cylinder 6 in B-bank.
2. Air leak in intake manifold calmp cylinder 6 in A-bank.
3. Fuel leak in supply and return flange cyl 1 in B-bank.
4. Oil leak in relief valve of crankcase door cylinder 5 in A-bank.
5. Water leak in injector strainer housing cover.
6. Turnomat stock-up in cylinder 3 right side.
7. Fuel leak in FIP window cyl 2 in B- bank.
8. Air leak in air cooler cover after A-bank.
9. Gas leak in expansion bellows lower portion B-bank near to cyl 6.
| 3rd Shift (2300H - 0700H) | - Checked engine parameters. | - Engine 1.
|  | - Inspection of cylinder head components and accessories. | 1. Fuel leak in connecting piece of high pressure pipe cylinder 2 & 7. | Vidal,Lopez,Mutiangpili
|  | - Checked oil level of pedestal and governor in T/C both side. | 2. Fuel leak in HFO heater cover.
|  | - Checked anchor bolts. | 3. Fuel leak in FIP window cylinder 5 and 3.
|  | - Lubrication of fuel rack. | 4. Fuel leak in intake manifold clamp cylinder 1 and 2.
5. Fuel leak in return line flange connected to FIP cylinder 2 (welded).
2017-03-07 | A - Shift (0700H - 1900H) |  | - Engine 1. | Valdez,Mendoza,Castillo
1. Fuel leak in connecting piece of high pressure pipe cylinder 2 and 7.
2. Fuel leak in FIP window cylinder 3 and 5.
3. Fuel leak in HFO heater cover.
4. Fuel leak in return line flange connected to FIP cylinder 2 (welded).
5. Air leak in intake manifold clamp cylinder 2.
6. Water leak in degassing tube pinhole cylinder 1.
B - Shift (1900H - 0700H)
|  |  | - Engine 1. | Vidal,Gervero,Mutiangpili
1. Fuel leak in connecting piece of high pressure pipe cylinder 2 and 7.
2. Fuel leak in FIP window cylinder 3 and 5.
3. Fuel leak in HFO heater cover.
4. Fuel leak in return line flange connected to FIP cylinder 2 (welded).
5. Air leak in intake manifold clamp cylinder 2.
6. Water leak in degassing tube pinhole cylinder 1.
- Engine 2.
1. Fuel leak in return line flange connected to FIP cyl B1 & B6.
2. Fuel leak in FIP window cyl A4 and B5.
3. Fuel leak in supply line flange connected to FIP cyl B3.
4. Fuel leak in inlet line valve flange near to meter.
5. Air leak in intake manifold clamp cylinder A2.
6. Fuel leak in support pump.
2017-03-08 | A - Shift (0700H - 1900H) | - Checked engine parameters. | - Engine 1. | Valdez,Lopez,Castillo
|  | - Checked oil level of pedestal bearing in governor and T/C both side. | 1. Fuel leak in connecting piece of high pressure pipe cyl 2 and 7.
|  | - Inspection of cylinder head components and accessories. | 2. Fuel leak in FIP window cyl 3 and 5.
|  | - Checked anchor bolt. | 3. Fuel leak in HFO heater cover.
|  | - Lubrication of fuel rack. | 4. Fuel leak in return line flange connected to FIP cylinder 2 (welded).
5. Air leak in intake manifold clamp cylinder 2.
6. Water leak in degassing tube pinhole cylinder 1.
- Engine 2.
1. Water leak in degassing banjo botl cylinder B5.
2. Fuel leak in FIP window cyl A1,A3 and A5.
3. Fuel leak in FIP window cyl B1,B2 and B4.
4. Fuel leak in HFO circulating pump.
| B - Shift (1900H - 0700H) |  | - Engine 1. | Zamora,Gervero,Adarlo
1. Fuel leak in connecting piece of high pressure pipe cylinder 2 & 7.
2. Fuel leak in FIP window cyl 3 and 5.
3. Fuel leak in HFO heated cover.
4. Fuel leak in return line flange connected to FIP cylinder 2 (welded).
5. Air leak in intake manifold clamp cylinder 2.
6. Water leak in degassing tube pinhole cylinder 1.
- Engine 2.
1. Water leak in banjo bolt of degassing cyl B5.
2. Fuel leak in FIP window cyl A1,A3,A5,B1.
3. Fuel leak in circulating pump.
4. Fuel leak in supply line flange (welded) connected to FIP cyl B3.
5. Oil leak in relief valve of inspection door cyl A6.
2017-03-09 | A - Shift (0700H - 1900H) | - Inspection of cylinder head components and accessories. | - Engine 1. | Vidal,Lopez,Mutiangpili,Lita
|  | - Checked oil level of pedestal bearing in governor and T/C A-bank and B-bank. | 1. Fuel leak in connecting piece of high pressure pipe cyl 2 & 7.
|  | - Checked anchor bolt. | 2. Fuel leak in FIP window cyl 3 and 5.
|  | - Lubrication of fuel rack. | 3. Fuel leak in HFO heater cover.
4. Fuel leak in return line flange connected to FIP cylinder 2.
5. Air leak in intake manifold clamp cylinder 2.
6. Water leak in degassing tube pinhole cylinder 1.
- Engine 2.
1. Water leak in banjo bolt in degassing cyl B5 & A3.
2. Fuel leak in FIP window yl A1,A3,A5,B1,B3,B4.
3. Fuel leak in circulating pump.
4. Fuel leak in supply line flange (welded) connected to FIP cyl B3.
5. Oil leak in relief valve of inspection door cyl A5 and A6.
6. Air leak in intake manifold clampin between cyl A2 and A3.
| B - Shift (1900H - 0700H) | - Checked engine parameters. | - Engine 1.
|  | - Checked oil level pedestal in governor T/C both sode. | 1. Fuel leak in connecting piece of high pressure pipe cylinder 2 & 7. | Zamora,Mendoza,Adarlo
|  | - Inspection of cylinder head components and accessories. | 2. Fuel leak in FIP window cyl 3 and 5.
|  | - Checked anchor bolt. | 3. Fuel leak in return line connected to FIP cyl 2.
4. Air leak in intake manifold clamp cylinder 1 and 2.
5. Water leak in degassing tube pinhole cylinder 1.
- Engine 2.
1. Water leak in banjo bolt degassing cyl B5 and A3.
2. Fuel leak in FIP window cyl A1,A3,A5,B1,B3,B4.
3. Fuel leak in booster pump.
4. Fuel leak in supply line flange (welded) connected to FIP cyl B3.
5. Oil leak in relief valve of inspection door cyl A5 and A6.
6. Air leak in intake manifold clamp in between cyl 2 and 3.
7. Exhaust valve turnomat left side not rotation cyl A2 and B6.
2017-03-10 | 1st Shift (0700H - 1500H) | - Checked engine parameters. | - Engine 2. | Vidal,Lopez,Mutiangpili,Lita
|  | - Checked oil level pedestal in governor T/C both sode. | 1. Water leak in banjo bolt degassing cyl B5 and A3.
|  | - Inspection of cylinder head components and accessories. | 2. Fuel leak in FIP window cyl A1,A2,A5,B1,B3,B4.
|  | - Checked anchor bolt. | 3. Fuel leak in booster pump.
4. Fuel leak in supply line flange (welded) connected to FIP cyl B3.
5. Oil leak in relief valve of inspection door cyl A5 and A6.
6. Air leak in intake manifold clamp in between cyl 2 and 3.
7. Exhaust valve turnomat left side not rotation cyl A2 and B6.
8. Exhaust valve vibration cyl A4,B5,B6,A2.
- Engine 1.
1. Fuel leak in connecting piece of high pressure pipe cyl 2 and 7.
2. Fuel leak in FIP window cyl 3 and 5.
3. Fuel leak in return line connected to FIP cyl 2.
4. Air leak in intake manifold clamp cyl 1 and 2.
5. Water leak in degassing tube pinhole.
| 2nd Shift (1500H - 2300H) | - Checked engine parameters. | - Engine 1. | Zamora,Mendoza,Adarlo
|  | - Checked oil level pedestal governor in T/C both side. | 1. Fuel leak in connecting piece of high pressure pipe cyl 2 & 7.
|  | - Inspection of cylinder head components and accessories. | 2. Fuel leak in FIP window cyl 3 and 5.
|  | - Checked anchor bolt. | 3. Fuel leak in return line connected to FIP cyl 2.
|  | - Lubrication of fuel rack. | 4. Air leak in intake manifold clamp cyl 1 and 2.
5. Water leak in degassing tube pinhole cylinder 1.
- Engine 2.
1. Water leak in banjo bolt degassing cyl B5 and A3.
2. Fuel leak in FIP window cyl A1,A2,A5,B1,B3,B4.
3. Fuel leak in booster pump.
4. Fuel leak in supply line flange connected to FIP cyl B3.
5. Oil leak in relief valve of inspection door cyl A5 and A6.
6. Air leak in intake manifold clamp in between cyl 2 and 3.
7. Exhaust valve turnomat left side not rotation cyl A2 and B6.
8. Exhaust valve vibration cyl A4,B5,B6,A2.
| 3rd Shift (2300H - 0700H) | - Checked engine parameters. | - Engine 1. | Valdez,Gervero,Castillo
|  | - Checked oil level pedestal governor in T/C both side. | 1. Fuel leak in connecting piece of high pressure pipe cyl 2 and 7.
|  | - Inspection of cylinder head components and accessories. | 2. Fuel leak in FIP window cyl 3 and 5.
|  | - Checked anchor bolt. | 3. Fuel leak in return line connected to FIP cyl 2.
|  | - Lubrication of fuel rack. | 4. Air leak in intake manifold clamp cyl 1 and 2.
5. Water leak in degassing tube pinhole cyl 1.
2017-03-11 | 1st Shift (0700H - 1500H) | - Checked engine parameters. | - Engine 1. | Vidal,Lopez,Mutiangpili,Lita
|  | - Checked oil level of pedestal bearing in governor T/C bothside. | 1. Fuel leak in connecting piece of high pressure pipe cyl 2 and 7.
|  | - Inspection of cylinder head components and accessories. | 2. Fuel leak in FIP window cyl 3 and 5.
|  | - Lubrication of fuel rack. | 3. Fuel leak in return line connected to FIP cylinder 2.
|  | - Checked anchor bolts. | 4. Air leak in intake manifold clamp cylinder 1 and 2.
5. Water leak in degassing tube pinhole cylinder 1.
| 2nd Shift (1500H - 2300H) | - Checked engine parameters. | - Engine 1. | Zamora,Mendoza,Adarlo
|  | - Checked oil level of pedestal bearing in governor T/C bothside. | 1. Fuel leak in connecting piece of high pressure pipe cyl 2 and 7.
|  | - Inspection of cylinder head components and accessories. | 2. Fuel leak in FIP window of cyl 3 and 5.
|  | - Lubrication of fuel rack. | 3. Fuel leak in return line connected to FIP cylinder 2.
|  | - Checked anchor bolts. | 4. Air leak in intake manifold clamp cylinder 1 and 2.
5. Water leak in degassing tube pinhole cylinder 1.
- Engine 2.
1. Oil leak in reief valve of inspection door cylinder A6.
2. Air leak in intake manifold clamp in between cyl A2 and A3.
3. Fuel leak in FIP window cyl B1 and B2.
4. Water leak in degassing banjo bolt cylinder B1.
5. Decrease 2mm rack of cyl B6.
| 3rd Shift (2300H - 0700H) | - Checked engine parameters. | - Engine 1. | Valdez,Gervero,Castillo
|  | - Checked oil level of pedestal bearing in governor T/C bothside. | 1. Oil leak in inspection door relief valve cyl A6.
|  | - Inspection of cylinder head components and accessories. | 2. Fuel leak in FIP window cyl B1 and B2.
|  | - Lubrication of fuel rack. | 3. Fuel leak in return line connected to FIP cyl 2.
|  | - Checked anchor bolts. | 4. Air Leak in intake manifold clamp cylinder 1 and 2.
5. Water leak in degassing tube pinhole cylinder 1.
- Engine 2.
1. Oil leak in inspection door relief valve cylinder A6.
2. Fuel leak in FIP window cyl B1 and B2.
3. Water leak in degassing banjo bolt cylinder 1.
4. Air leak in intake manifold clamp cylinder 2.
2017-03-12 | 1st Shift (0700H - 1500H) | - Checked engine parameters. | - Engine 2. | Vidal,Lopez,Mutiangpili
|  | - Checked oil level of pedestal bearing in governor T/C bothside. | 1. Oil leak in relief valve of inspection door cyl A5 and A6.
|  | - Inspection of cylinder head components and accessories. | 2. Air leak in intake manifold clamp in between cyl A2 and A3 / B5 and B6.
|  | - Lubrication of fuel rack. | 3. Fuel leak in FIP window cyl B1 and B2, A2.
|  | - Checked anchor bolts. | 4. Water leak in degassing banjo bolt cyl B1 and A3.
- Engine 1.
1. Fuel leak in connecting piece of high pressure pipe cyl 2 and 7.
2. Fuel leak in FIP window cyl 3 and 5.
3. Fuel leak in return line connected to FIP cylinder 2.
4. Water leak in degassing tube pinhole cylinder 1.
5. Air leak in intake manifold clamp cylinder 1 and 2.
| 2nd Shift (1500H - 2300H) | - Checked engine parameters. | - Engine 2. | Zamora,Mendoza,Adarlo
|  | - Checked oil level of pedestal bearing in governor T/C bothside. | 1. Oil leak in relief valve of inspection door cyl A5 and A6.
|  | - Inspection of cylinder head components and accessories. | 2. Air leak in intake manifold clamp in between cyl A2 and A3 / B5 and B6.
|  | - Lubrication of fuel rack. | 3. Fuel leak in FIP window cyl B1 and B2, A2.
|  | - Checked anchor bolts. | 4. Exhaust valve vibration cyl B5 L & R in cyl B6 left side.
5. Water leak in degassing banjo bolt cyl B1 and A3.
- Engine 1.
1. Fuel leak in connecting piece of high pressure pipe cyl 3 and 5.
2. Fuel leak in FIP window
3. Fuel leak on return line connected to FIP cylinder 2.
4. Water leak in degassing tube pinhole cylinder 1.
5. Air leak in intake manifold clamp cylinder 1 and 2.
| 3rd Shift (2300H - 0700H) | - Checked engine parameters. | - Engine 2. | Valdez,Gervero,Castillo
|  | - Checked oil level of pedestal bearing in governor T/C bothside. | 1. Oil leak in relief valve of inspection door cyl B5 and A6.
|  | - Inspection of cylinder head components and accessories. | 2. Air leak in intake manifold clamp cylinder 2.
|  | - Lubrication of fuel rack. | 3. Fuel leak in FIP window cyl A2,B1 and B2.
|  | - Checked anchor bolts. | 4. Exhaust valve vibration cyl B5 L and R in B6 L, A1 L, A4.
5. Water leak in degassing banjo bolt cyl B1 and A3.
6. Fuel leak in return flange in cyl B3.
2017-03-13 | 1st Shift (0700H - 1500H) | - Checked engine parameters. | - Engine 2. | Vidal,Lopez,Mutiangpili
|  | - Checked oil level of pedestal bearing in governor T/C bothside. | 1. Oil leak in relief valve of inspection door cyl A5 and A6.
|  | - Inspection of cylinder head components and accessories. | 2. Air leak in intake manifold clamp in between cyl A2 and A3 / B5 and B6.
|  | - Lubrication of fuel rack. | 3. Fuel leak in FIP window cyl B1 and B2, A2.
|  | - Checked anchor bolts. | 4. Water leak in degassing banjo bolt cyl B1,B5 and A3.
5. Exhaust valve vibration cyl B5 L and R / B6 L.
6. Exhaust valve vibration A2,A3,A4 R and A1L.
7. Fuel leak in return flange cyl B3.
- Engine 1.
1. Fuel leak in connecting piece of high pressure pipe cyl 2 and 7.
2. Fuel leak in FIP window cyl 3 and 5.
3. Fuel leak in return line connected to FIP cyl 2.
4. Water leak in degassing tube pinhole cylinder 1.
5. Air leak in intake manifold clamp cylinder 1 and 2.
| 2nd Shift (1500H - 2300H) | - Checked engine parameters. | - Engine 1. | Zamora,Mendoza,Adarlo
|  | - Checked oil level of pedestal bearing in governor T/C bothside. | 1. Fuel leak in connecting pressure pipe cyl 2 and 7.
|  | - Inspection of cylinder head components and accessories. | 2. Fuel leak in FIP window cyl 2 and 7.
|  | - Lubrication of fuel rack. | 3. Fuel leak in return line connected to FIP cylinder 2.
|  | - Checked anchor bolts. | 4. Water leak in degassing tube pinhole cylinder 1.
5. Air leak in intake manifold clamp cyl 1 and 2.
- Engine 2.
1. Oil leak in relief valve of inspection door cyl A5 and A6.
2. Air leak in intake manifold clamp in between cyl A2 and A3 / B5 and B6.
3. Fuel leak in FIP window cyl B1 and B2, A2.
4. Water leak in degassing banjo bolt cyl B1,B5 and A3.
5. Fuel leak in return flange cyl B3.
6. Exhaust valve vibration of cyl B5 L and R, B6 L.
7. Exhaust valve vibration A2,A3,A4 R and A1 L.
| 3rd Shift (2300H - 0700H) | - Checked engine parameters. | - Engine 1. | Valdez,Gervero
|  | - Checked oil level of pedestal bearing in governor T/C bothside. | 1. Fuel leak in connecting piece of high pressure pipe cyl 2 and 7.
|  | - Inspection of cylinder head components and accessories. | 2. Fuel leak in FIP window cyl 3 and 5.
|  | - Lubrication of fuel rack. | 3. Fuel leak in return line connected to FIP cylinder 2.
|  | - Checked anchor bolts. | 4. Water leak in degassing tube pinhole cylinder 1.
5. Air leak in intake manifold clamp cylinder 1 and 2.
- Engine 2.
1. Oil leak in relief valve inspection door cyl A4,A6 and B5.
2. Air leak in intake manifold clam cyl A2.
3. Fuel leak in FIP window cyl A1,B2 and A2.
4. Water leak in degassing banjo bolt cyl B1, B5 and A3.
5. Fuel leak in return flange cyl B3.
6. Exhaust valve vibration cyl A2R, A3R, A4R, A1L, B5 L and R, B6L.
7. Oil leak in balmo supply hose clift cyl B1.
2017-03-14 | A - Shift (0700H - 1900H) | - Checked engine parameters. | - Engine 2. | Vidal,Mendoza, Mutiangpili
|  | - Checked oil level of pedestal bearing in governor T/C bothside. | 1. Oil leak in relief valve of inspection door cyl A5 and A6.
|  | - Inspection of cylinder head components and accessories. | 2. Air leak in intake manifold clamp cyl A2.
|  | - Lubrication of fuel rack. | 3. Fuel leak in FIP window cyl B1 and A2.
|  | - Checked anchor bolts. | 4. Water leak in degassing banjo bolt cyl B1,B5 and A3.
5. Fuel leak in return flange cyl B3.
6. Exhaust valve vibration of cyl B5 and B6 L.
7. Exhaust valve vibration A2,A3,A4 R, A1 L.
8. Oil leak in balmo supply banjo bolt B bank near air cooler.
- Engine 1.
1. Fuel leak in connecting piece of high pressure pipe cyl 2 and 7.
2. Fuel leak in FIP window cyl 3 and 5.
3. Fuel leak in return line connected to FIP cylinder 2.
4. Water leak in degassing tube pinhole cylinder 1.
5. Air leak in intake manifold clamp cylinder 1 and 2.
| B - Shift (1900H - 0700H) | - Checked engine parameters. | - Engine 1. | Valdez,Gervero,Castillo
|  | - Checked oil level of pedestal bearing in governor T/C bothside. | 1. Fuel leak in connecting piece of high pressure pipe cyl 2 and 7.
|  | - Inspection of cylinder head components and accessories. | 2. Fuel leak in FIP window cyl 2 and 5.
|  | - Lubrication of fuel rack. | 3. Fuel leak in return line connected to FIP cylinder 2.
|  | - Checked anchor bolts. | 4. Water leak in degassing tube pinhole cylinder 1.
5. Air leak in intake manifold clamp cylinder 1 and 2
- Engine 2.
1. Oil leak in relief valve of inspection door A4 and A6.
2. Air leak in intake manifold clamp cylinder A2.
3. Fuel leak in FIP window cyl A2,B1 and B2.
4. Water leak in degassing banjo bolt cyl B1,B5 and A3.
5. Fuel leak in return flange cylinder B3.
6. Exhaust valve vibration cyl B5 L & R, B6 L, A2R, A3R, A4R and A1 L.
7. Oil leak in balmo supply hose clift cyl B1.
8. Oil leak in banjo bolt of header line on bothside of air cooler.
2017-03-15 | A - Shift (0700H - 1900H) | - Checked engine parameters. | - Engine 1. | Zamora,Mendoza,Adarlo
|  | - Checked oil level of pedestal bearing in governor T/C bothside. | 1. Fuel leak in connecting piece of high pressure pipe cylinder 2 & 7.
|  | - Inspection of cylinder head components and accessories. | 2. Fuel leak in FIP window cyl 3 and 5.
|  | - Lubrication of fuel rack. | 3. Fuel leak in return line connected to FIP cylinder 2.
|  | - Checked anchor bolts. | 4. Water leak in degassing tube pinhole cylinder 1.
5. Air leak in intake manifold clamp cylinder 1 and 2.
- Engine 2.
1. Water leak in degassing banjo bolt connected to cylinder B5.
2. Air leak in intake manifold clamp cylinder A2.
3. Oil leak in relief valve of inspection door cyl A6.
| B - Shift (1900H - 0700H) | - Checked engine parameters. | - Engine 1. | Valdez,Gervero,Castillo
|  | - Checked oil level of pedestal bearing in governor T/C bothside. | 1. Fuel leak in connecting piece of high pressure pipe cylinder 2 & 7.
|  | - Inspection of cylinder head components and accessories. | 2. Fuel leak in FIP window cylinder 3 and 5.
|  | - Lubrication of fuel rack. | 3. Fuel leak in return line connected to FIP cylinder 2.
|  | - Checked anchor bolts. | 4. Water leak in degassing tube pinhole cylinder 1.
5. Air leak in intake manifold clamp cylinder 1 and 2.
6. Water leak in between cylinder head and liner cyl 6 and 7.
- Engine 2.
1. Water leak in degassing banjo bolt connected to cyl B5.
2. Air leak in intake manifold clamp cylinder A2.
3. Oil leak in relief valve of inspection door cylinder A6.
4. Fuel leak in return flange connected to FIP cylinder B3.
2017-03-16 | A - Shift (0700H - 1900H) | - Checked engine parameters. | - Engine 2. | Vidal,Mendoza,Adarlo
|  | - Checked oil level of pedestal bearing in governor T/C bothside. | 1. Water leak in degassing banjo bolt connected to cylinder 5.
|  | - Inspection of cylinder head components and accessories. | 2. Air leak in intake manifold clamp cylinder A2.
|  | - Lubrication of fuel rack. | 3. Oil leak in relief valve of inspetion door cyl A6.
|  | - Checked anchor bolts. | 4. Fuel leak in return fllange connected to FIP cyl B3.
5. Gas leak in exhaust manifold flange connected to cyl A6.
- Engine 1.
1. Fuel leak in connecting piece of high pressure pipe cyl 2 and 7.
2. Fuel leak in FIP window cyl 3 and 5.
3. Fuel leak in return line connected to FIP cylinder 1.
4. Water leak in degassing tube pinhole cylinder 1.
5. Air leak in intake manifold clamp cylinder 1 and 2.
| B - Shift (1900H - 0700H) | - Checked engine parameters. | - Engine 1. | Zamora,Gervero, Mutiangpili
|  | - Checked oil level of pedestal bearing in governor T/C bothside. | 1. Fuel leak in connecting piece of high pressure pipe cylinder 2 & 7.
|  | - Inspection of cylinder head components and accessories. | 2. Fuel leak in FIP window cyl 3 and 5.
|  | - Lubrication of fuel rack. | 3. Fuel leak in return line connected to FIP cyl 2.
|  | - Checked anchor bolts. | 4. Water leak in degassing tube pinhole cyl 1.
5. Air leak in intake manifold clamp cyl 1 and 2.
- Engine 2.
1. Water leak in banjo bolt connected to cyl head B5.
2. Air leak in intake manifold clamp cylinder A2.
3. Oil leak in relief valve of inspection door cyl A6.
4. Fuel leak in return flange connected to FIP cyl B3.
5. Gas leak in exhaust manifold flange connected to cyl A6.
2017-03-17 | 1st Shift (0700H - 1500H) | - Checked engine parameters. | - Engine 2. | Valdez,Lopez,Castillo
|  | - Checked oil level of pedestal bearing in governor T/C bothside. | 1. Water leak in banjo bolt connected to cyl head B5.
|  | - Inspection of cylinder head components and accessories. | 2. Air leak in intake manifold clamp cyl A2.
|  | - Lubrication of fuel rack. | 3. Oil leak in relief valve of inspection door cyl A6.
|  | - Checked anchor bolts. | 4. Fuel leak in return flange connected to FIP cyl B3.
5. Gas leak in exhaust manifold flange connected to cyl A6.
6. Exhaust valve vibration of cyl A1L, A2R, A3R, A4R, B6L.
- Engine 1.
1. Fuel leak in connecting piece of high pressure pipe cyl 2 and 7.
2. Fuel leak in FIP window cyl 3 and 5.
3. Fuel leak in return line connected to FIP cyl 1 and 2.
4. Water leak in degassing tube pinhole cylinder 1.
5. Air leak in intake manifold clamp cyl 1 and 2.
| 2nd Shift (1500H - 2300H) | - Checked engine parameters. | - Engine 1. | Vidal,Gervero, Mutiangpili
|  | - Checked oil level of pedestal bearing in governor T/C bothside. | 1. Fuel leak in connecting piece of high pressure pipe cyl 2 and 7.
|  | - Inspection of cylinder head components and accessories. | 2. Fuel leak in FIP window cyl 3 and 5.
|  | - Lubrication of fuel rack. | 3. Fuel leak in return line connected to FIP cylinder 2.
|  | - Checked anchor bolts. | 4. Water leak in degassing tube pinhole cylinder 1.
5. Air leak in intake manifold clamp cylinder 1 and 2.
- Engine 2.
1. Water leak in banjo bolt connected to cyl head B5.
2. Air leak in intake manifold cylinder A2.
3. Air leak in relief valve of inspection door cyl A6.
4. Fuel leak in return flange connected to FIP cyl B3.
5. Gas leak in exhaust manifold flange connected to cyl A6.
6. Stock up exhaust valve turnomat cyl B1 L.
7. Exhaust valve vibration of cyl 1 L, A2 R, A3 R, A4 R, B6 L.
8. Water leak in injector return line (drain valve) near to common duct pipe.
| 3rd Shift (2300H - 0700H) | - Checked engine parameters. | - Engine 1. | Zamora,Mendoza,Adarlo
|  | - Checked oil level of pedestal bearing in governor T/C bothside. | 1. Fuel leak in connecting piece of high pressure pipe cyl 2 and 7.
|  | - Inspection of cylinder head components and accessories. | 2. Fuel leak in FIP window cyl 3 and 5.
|  | - Lubrication of fuel rack. | 3. Fuel leak in return line connected to FIP cyl 2.
|  | - Checked anchor bolts. | 4. Water leak in degassing tube pinhole cyl 1.
5. Air leak in intake manifold clamp cyl 1 and 2.
- Engine 2.
1. Water leak in banjo bolt connected to cyl head B5.
2. Air leak in intake manifold clamp cyl A2.
3. Oil leak in relief valve of inspection door cyl A6.
4. Fuel leak in return flange connected to FIP cyl B3.
5. Gas leak in exhaust manifold flange connected to cyl A6.
6. Stock up exhaust valve turnomat B1 L.
7. Exhaust valve vibration of cyl A1 L, A2 R, A3 R, A4 R, B6 L.
8. Water leak in injector return line (drain valve) near to common duct pipe.
2017-03-18 | 1st Shift (0700H - 1500H) | - Checked engine parameters. | - Engine 2. | Valdez,Gervero,Castillo
|  | - Checked oil level of pedestal bearing in governor T/C bothside. | 1. Water leak in banjo bolt connected to cyl head B5.
|  | - Inspection of cylinder head components and accessories. | 2. Air leak in intake manifold cyl A2.
|  | - Lubrication of fuel rack. | 3. Oil leak in relief valve of inspection door cyl A6.
|  | - Checked anchor bolts. | 4. Fuel leak in return flange connected to FIP cyl B3.
5. Gas leak in exhaust manifold flange connected cylinder A6.
6. Stock up turnomat cyl B1 L.
7. Oil leak in push rod housing cyl B4 R.
8. Water leak in injector return line (drain valve) near to common duct.
9. Exhaust valve vibration of cyl A1 L, A2 R, A3 R, A4 R, B6 L.
- Engine 1.
1. Fuel leak in high pressure connecting piece cyl 2 and 4.
2. Fuel leak in FIP window cyl 3 and 5.
3. Fuel leak in return line connected to FIP cyl 2.
4. Water leak in degassing tube pinhole cylinder 1.
5. Air leak in intake manifold clamp cyl 1 and 2.
| 2nd Shift (1500H - 2300H) | - Checked engine parameters. | - Engine 1. | Zamora,Lopez, Mutiangpili
|  | - Checked oil level of pedestal bearing in governor T/C bothside. | 1. Fuel leak in connecting piece of high pressure pipe cyl 2 and 7.
|  | - Inspection of cylinder head components and accessories. | 2. Fuel leak in FIP window cyl 3 and 5.
|  | - Lubrication of fuel rack. | 3. Fuel leak in return line connected to FIP cyl 2.
|  | - Checked anchor bolts. | 4. Water leak in degassing tube pinhole cylinder 1.
5. Air leak in intake manifold clamp cyl 1 and 2.
6. Water leak in degassing banjo bolt connected to jacket water return cyl 2.
7. Fuel leak in HFO heater cover.
- Engine 2.
1. Water leak in banjo bolt connected to cyl B5.
2. Air leak in intake manifold clamp cyl A2.
3. Oil leak in relief valve of inspection door cyl A6.
4. Fuel leak in return flange connected to FIP cyl B3.
5. Gas leak in exhaust manifold flange connected to cyl A6.
| 3rd Shift (2300H - 0700H) | - Checked engine parameters. | - Engine1. | Zamora,Mendoza,Adarlo
|  | - Checked oil level of pedestal bearing in governor T/C bothside. | 1. Fuel leak in connecting piiece of high pressure pipe cyl 2 and 7.
|  | - Inspection of cylinder head components and accessories. | 2. Fuel leak in HFO heater cover.
|  | - Lubrication of fuel rack. | 3. Fuel leak in FIP window cyl 3 and 5.
|  | - Checked anchor bolts. | 4. Fuel leak in return line connected to FIP cylinder 2.
5. Water leak in degassing tube pinhole cylinder 1.
6. Air leak in intake manifold clamp cylinder 1 and 2.
-Engine 2.
1. Water leak in banjo bolt connected to cyl B5.
2. Air leak in intake manifold clamp cyl A2.
3. Oil leak in relief valve of inspection foot cyl A6.
4. Fuel leak in return flange connected to FIP cyl B3.
5. Gas leak in exhaust manifold flange connected to cyl A6.
6. Stocked up exhaust valve turnomat from cyl B1 left side.
7. Oil leak in push rod housing cyl B4 right side.
8. Water leak in injector return line (drain valve) near common duct.
9. Exhaust valve vibration of cyl A1 L, A2 R, A3 R, A4 R, B5 L & R and B6 L.
2017-03-19 | 1st Shift (0700H - 1500H) | - Checked engine parameters. | - Engine 2. | Valdez,Gervero,Castillo
|  | - Checked oil level of pedestal bearing in governor T/C bothside. | 1. Exhaust valve vibration of cyl A1 L, A2 R, A3 R, A4 R, B5 L & R and B6 L.
|  | - Inspection of cylinder head components and accessories. | 2. Water leak in injector drain valve near to common duct.
|  | - Lubrication of fuel rack. | 3. Stock up turnomat left side cyl B1.
|  | - Checked anchor bolts. | 4. Fuel leak in return flange connected to cyl B3.
5. Oil leak in relief valve of inspection door cyl A6.
6. Air leak in intake manifold clamp cyl A2.
7. Water leak in banjo bolt connected to cyl B5.
- Engine 1.
1. Water leak in stand pipe in between cylinder head and liner 6 & 7.
| 2nd Shift (1500H - 2300H) | - Checked engine parameters. | - Engine 1. | Zamora,Lopez, Mutiangpili
|  | - Checked oil level of pedestal bearing in governor T/C bothside. | 1. Fuel leak in connecting piece of high pressure pipe cyl 2 & 7.
|  | - Inspection of cylinder head components and accessories. | 2. Fuel leak in HFO heater cover.
|  | - Lubrication of fuel rack. | 3. Fuel leak in FIP window cyl 3 & 5.
|  | - Checked anchor bolts. | 4. Fuel leak in return line connected to FIP cyl 2.
5. Water leak in degassing tube pinhole cylinder 1.
6. Water leak in degassing banjo bolt connected to jacket water return cyl 2.
7. Air leak in intake manifold clamp cylinder 1 and 2.
- Engine 2.
1. Water leak in degassing tube banjo bolt of cylinder A3, B1 and B5.
2. Air leak in intake manifold clamp cyl A2.
3. Oil leak in relief valve of inspection door cyl A6.
4. Fuel leak in return flange connected to cyl B3.
5. Stocked up exhaust valve turnomat from cyl B1 left side.
6. Water leak in injector return line drain valve near to common duct.
7. Exhaust valve vibration of cyl A1 L, A2 R, A3 R. A4 R, B5 L & R and B6 left side.
| 3rd Shift (2300H - 0700H) | - Checked engine parameters. | - Engine 1. | Zamora,Mendoza,Adarlo
|  | - Checked oil level of pedestal bearing in governor T/C bothside. | 1. Fuel leak in connecting piece of high pressure pipe cyl 2 & 7.
|  | - Inspection of cylinder head components and accessories. | 2. Fuel leak in HFO heater cover.
|  | - Lubrication of fuel rack. | 3. Fuel leak in FIP window cyl 3 & 5.
|  | - Checked anchor bolts. | 4. Fuel leak in return line connected to FIP cyl 2.
5. Water leak in degassing tube pinhole cyl 1.
6. Water leak in degassing banjo bolt connected to jacket water return cylinder 2.
7. Air leak in intake manifold clamp cylinder 1 and 2.
8. Water leak in between cylinder head and liner 6.
- Engine 2.
1. Water leak in degassing tube banjo bolt of cyl A3,B1 and B5.
2. Air leak in intake manifold clamp cyl A2.
3. Oil leak in relief valve of inspection door cyl A6.
4. Fuel leak in return flange connected to cyl B3.
5. Stocked up exhaust valve turnomat from cyl B1 left side.
6. Water leak in injector return line drain valve near to common duct.
7. Exhaust valve vibration of A1 L, A2 R, A3 R, A4 R, B5 L&R, B6 L.
2017-03-20 | 1st Shift (0700H - 1500H) |  | - Engine 2. | Valdez,Gervero,Castillo
1. Water leak in degassing tube banjo bolt cyl B5.
2. Oil leak in relief valve of inspection door cyl A6.
3. Air leak in intake manifold clamp cyl A2.
4. Fuel leak in return flange connected to FIP cyl B3.
5. Stock up exhaust valve turnomat cyl B left side.
6. Water leak in drain valve of return line near to common duct.
7. Exhaust valve vibration of cyl A1 L, A2 R, A3 R, A4 R, B5 L & R and B6 L.
| 2nd Shift (1500H - 2300H) | - Checked engine parameters. | - Engine 1. | Zamora,Lopez, Mutiangpili
|  | - Checked oil level of pedestal bearing in governor T/C bothside. | 1. Fuel leak in connecting piece of high pressure pipe cyl 2 & 7.
|  | - Inspection of cylinder head components and accessories. | 2. Fuel leak in HFO heater cover.
|  | - Lubrication of fuel rack. | 3. Fuel leak in FIP window cyl 3 & 5.
|  | - Checked anchor bolts. | 4. Fuel leak in return line connected to FIP cyl 2.
5. Water leak in degassing tube pinhole cylinder 1.
6. Water leak in degassing banjo bolt connected to jacket water return cylinder 2.
7. Water leak in between cylinder head and liner cyl 6.
| 3rd Shift (2300H - 0700H) | - Checked engine parameters. | - Engine 1. | Zamora,Mendoza,Adarlo
|  | - Checked oil level of pedestal bearing in governor T/C bothside. | 1. Fuel leak in connecting piece of high pressure pipe cylinder 2 and 7.
|  | - Inspection of cylinder head components and accessories. | 2. Fuel leak in FIP window cyl 2 & 7.
|  | - Lubrication of fuel rack. | 3. Fuel leak in return line connected to FIP cylinder 2.
|  | - Checked anchor bolts. | 4. Water leak in degassing tube pinhole cylinder 1.
|  | - Replacement of turnomat set due to stock up exhaust valve B1 L. | 5. Water leak in degassing banjo bolt connected to water return cylinder 2.
|  | - Re-aligned intake manifold clamp cylinder A2 due to air leak. | 6. Air leak in intake manifold clamp cylinder 1 and 2.
|  | - Rectified water leak in degassing banjo bolt cyl B5. | 7. Water leak in between cylinder head and liner cyl 6.
- Rectified oil leak relief valve in inspection door cylinder 6.
- Rectified water leak in injector cooling cyl B6.
- Re-alignment of cooling tower fan belt replacement 3 pcs fan belt.
- Rectified fuel leak in return line flange connected to FIP.
- Checked and retighten of fixation bolt A & B bank.
2017-03-21 | A - Shift (0700H - 1900H) | - Checked engine parameters. | - Engine 1. | Valdez,Gervero,Mendoza
|  | - Checked oil level of pedestal bearing in governor T/C bothside. | 1. Fuel leak in connecting piece of high pressure pipe cylinder 2 & 1.
|  | - Inspection of cylinder head components and accessories. | 2. Fuel leak in FIP window cyl 3 and 5.
|  | - Lubrication of fuel rack. | 3. Fuel leak in return line connected to FIP cylinder 2.
|  | - Checked anchor bolts. | 4. Water leak in degassing tube pinhole cylinder 1.
5. Air leak in intake manifold clamp cylinder 1 and 2.
6. Water leak in stand pipe in between cylinder head and liner 6 & 7.
- Engine 2.
1. Oil leak in relief valve of inspection door cyl A5.
2. Water leak in banjo bolt of degassing cyl B5.
3. Oil leak in injection pump oil lubrication cyl A1 and A3.
4. Fuel leak in return flange connected to FIP cyl B3 and B6.
5. Air leak in intake manifold clamp cyl B2.
6. Fuel leak in FIP window A1,A2,A3 and A6.
| B - Shift (1900H - 0700H) | - Checked engine parameters. | - Engine 1. | Vidal,Mendoza, Mutiangpili
|  | - Checked oil level of pedestal bearing in governor T/C bothside. | 1. Fuel leak in connecting piece of high pressure pipe cyl 2 & 7.
|  | - Inspection of cylinder head components and accessories. | 2. Fuel leak in FIP window cyl 3 & 5.
|  | - Lubrication of fuel rack. | 3. Fuel leak in return line connected to FIP cylinder 2.
|  | - Checked anchor bolts. | 4. Water leak in degassing tube pinhole cylinder 1.
|  | - Servicing of boll and kirch candle filter. | 5. Air leak in intake manifold clamp cyl 1 and 2.
|  | - Barring engine. | 6. Water leak in degassing banjo bolt connected to jacket water return cyl 2.
|  | - Dg1 air run test. | 7. Water leak in between cylidner head and liner cyl 6 & 7.
- Closed indicator cock.
|  | - Closed LFO supply valve. | - Engine 2.
1. Oil leak in relief valve of inspection door cyl A5.
2. Water leak in banjo bolt of degassing tube cyl B5 and A3.
3. Fuel leak in return flange connected to FIP cyl B3 and B6.
4. Air leak in intake manifold clamp cylinder B2.
5. Fuel leak in FIP window A1, A2, A3 and A4.
6. Water leak in degassing tube pinhole cylinder B1.
7. Exhaust valve vibration cyl B5 L, B6 L.
8. Fuel leak in supply flange near intake manifold cyl B1.
2017-03-22 | A - Shift (0700H - 1900H) | - Checked engine parameters. | - Engine 2. | Zamora,Lopez,Adarlo
|  | - Checked oil level of pedestal bearing in governor T/C bothside. | 1. Air leak in intake manifold clamp between cyl A2 and A3.
|  | - Inspection of cylinder head components and accessories. | 2. Exhaust valve vibration cyl B5 L and B6 L.
|  | - Lubrication of fuel rack. | 3. Water leak in degassing tube pinhole cyl B1.
|  | - Checked anchor bolts. | 4. Fuel leak in FIP window A1,A2,A3 and A6.
5. Air leak in intake manifold clamp cyl B2.
6. Fuel leak in return flange connected to FIP cyl B3 and B6.
7. Water leak in banjo bolt of degassing cylinder B5 and A3.
8. Oil leak in relief valve of inspection door cyl A6.
| B - Shift (1900H - 0700H) | - Checked engine parameters. | - Engine 2. | Valdez,Mendoza,Castillo
|  | - Checked oil level of pedestal bearing in governor T/C bothside. | 1. Oil leak in relief valve of inspection door cyl A6.
|  | - Inspection of cylinder head components and accessories. | 2. Water leak in banjo bolt of degassing cyl B5 and A3.
|  | - Lubrication of fuel rack. | 3. Fuel leak in return flange connected to FIP cyl B3 and B6.
|  | - Checked anchor bolts. | 4. Fuel leak in FIP window A1,A2,A3,A6,B4.
5. Water leak in degassing tube pinhole cyl B1.
6. Exhaust valve vibration cyl B5 and B6 L.
7. Air leak in intake manifold clamp cyl A2 and A3.
8. Water leak in degassing banjo bolt connected to jacket water return cyl A1.
9. Fuel leak in supply flange near intake manifold B1.
10. Fuel leak in supply pipe (welded) near LFO supply gate valve.
2017-03-23 | A - Shift (0700H - 1900H) | - Checked engine parameters. | - Engine 1. | Zamora,Lopez,Adarlo
|  | - Checked oil level of pedestal bearing in governor T/C bothside. | 1. Fuel leak in connecting piece of high pressure pipe cyl 2 & 7.
|  | - Inspection of cylinder head components and accessories. | 2. Fuel leak in FIP window cyl 3 and 5.
|  | - Lubrication of fuel rack. | 3. Fuel leak in return line connected to FIP cylinder 2.
|  | - Checked anchor bolts. | 4. Water leak in degassing tube pinhole cylinder 1.
5. Air leak in intake manifold clamp cylinder 1 and 2.
6. Water leak in degassing banjo bolt connected to jacket water return cylinder 2.
- Engine 2.
1. Oil leak in relief valve of inspection door cylinder 6.
2. Water leak in degassing banjo bolt cyl B5 and A3.
3. Fuel leak in return flange connected to FIP cyl B3 and B6.
4. Fuel leak in FIP window A1,A2,A3, A6 and B4.
5. Water leak in degassing tube pinhole cyl B1.
6. Exhaust valve vibration cyl B5 and B6.
7. Air leak in intake manifold clamp between cyl A2 and A3.
8. Water leak in degassing banjo bolt connected to JW return cyl a1.
9. Fuel leak in supply flange near intake manifold B1.
10. Fuel leak in supply pipe (welded) near LFO supply gate valve.
| B - Shift (1900H - 0700H) | - Checked engine parameters. | - Engine 1. | Vidal,Gervero,Mutiangpili
|  | - Checked oil level of pedestal bearing in governor T/C bothside. | 1. Water leak in between cyl head and liner cyl 6 and 7.
|  | - Inspection of cylinder head components and accessories. | 2. Water leak in degassing banjo bolt connected to JW header cylinder .
|  | - Lubrication of fuel rack. | 3. Air leak in intake manifold clamp cylinder 1 and 2.
|  | - Checked anchor bolts. | 4. Water leak in degassing tube pinhole cylinder 1.
5. Fuel leak in return line connected to FIP cylinder 2.
6. Fuel leak in connecting piece of high pressure pipe cylinder 2 and 7.
7. Fuel leak in FIP window cyl 3 and 5.
- Engine 2.
1. Oil leak in flowing line pinhole near to air cooler B-bank.
2. Fuel leak in supply flange cyl B1.
3. Air leak in intake manifold clamp cyl A2.
4. Exhaust valve vibration cyl B5 and B6.
5. Water leak in degassing tube pinhole cyl B1.
6. Fuel leak in FIP window cyl A1,A2,A3,A6 and B4.
7. Fuel leak in return flange connected to FIP cyl B3 and B6.
8. Water leak in degassing banjo bolt cyl A3 and B5.
2017-03-24 | 1st Shift (0700H - 1500H) | - Checked engine parameters. | - Engine 2. | Zamora,Mendoza,Adarlo
|  | - Checked oil level of pedestal bearing in governor T/C bothside. | 1. Water leak in degassing banjo bolt cyl A3 and B5 (vent pipe).
|  | - Inspection of cylinder head components and accessories. | 2. Fuel leak in return flange connected to FIP cyl B3 and B6.
|  | - Lubrication of fuel rack. | 3. Fuel leak in FIP window cyl A1,A2,A3,A6 and B4.
|  | - Checked anchor bolts. | 4. Water leak in degassing tube pinhole cyl B1.
5. Exhaust valve vibration cyl B5 and B6.
6. Air leak in intake manifold clamp cyl A2.
7. Fuel leak in supply flange cyl B1.
8. Oil leak in flowing line pinhole near to air cooler B-bank.
| 2nd Shift (1500H - 2300H) | - Checked engine parameters. | - Engine 2. | Valdez,Lopez,Castillo
|  | - Checked oil level of pedestal bearing in governor T/C bothside. | 1. Oil leak in flowing line pinhole near to air cooler B-bank.
|  | - Inspection of cylinder head components and accessories. | 2. Fuel leak in supply flange cyl B1.
|  | - Lubrication of fuel rack. | 3. Air leak in intake manifold clamp cyl A2.
|  | - Checked anchor bolts. | 4. Exhaust valve vibration cyl A4 right side and cyl B5 and B6.
5. Water leak in degassing tube pinhole cyl B1.
6. Fuel leak in FIP window cyl A1,A2,A3,A6 and B4.
7. Fuel leak n return flange connected to FIP cyl B3 and B6.
8. Water leak in degassing banjo bolt cyl A3 and A5 (vent pipe).
| 3rd Shift (2300H - 0700H) | - Checked engine parameters. | - Engine 2. | Vidal,Gervero,Mutiangpili
|  | - Checked oil level of pedestal bearing in governor T/C bothside. | 1. Water leak in degassing banjo bolt cyl A3 and B5.
|  | - Inspection of cylinder head components and accessories. | 2. Fuel leak in return flange connected to FIP cyl B3 and B6.
|  | - Lubrication of fuel rack. | 3. Fuel leak in FIP window cyl A1,A2,A3,A6 and B4.
|  | - Checked anchor bolts. | 4. Water leak in degassing tube pinhole cyl B1.
5. Exhaust valve vibration cyl A4 R, B5 and B6.
6. Air leak in intake manifold clamp cyl A2.
7. Fuel leak in supply flange cyl B1.
8. Oil leak in flowing line pinhole near to air cooler B-bank.
9. Oil leak in bonnet cover cyl B5.
2017-03-25 | 1st Shift (0700H - 1500H) | - Checked engine parameters. | - Engine 2. | Zamora,Mendoza,Adarlo
|  | - Checked oil level of pedestal bearing in governor T/C bothside. | 1. Oil leak in bonnet cover cyl B5.
|  | - Inspection of cylinder head components and accessories. | 2. Oil leak in flowing line pinhole near to air cooler B-bank.
|  | - Lubrication of fuel rack. | 3. Fuel leak in supply flange cyl B1.
|  | - Checked anchor bolts. | 4. Air leak in intake manifold clamp cylinder A2.
5. Exhaust valve vibration cyl A4 R, B5 and B6 L.
6. Water leak in degassing tube pinhole cyl B1.
7. Fuel leak in FIP window cyl A1,A2,A3,A6 and B4.
8. Fuel leak in return flange connected to FIP cyl B3 and B6.
9. Water leak in degassing banjo bolt cyl A3 and B5.
| 2nd Shift (1500H - 2300H) | - Checked engine parameters. | - Engine 2. | Valdez,Lopez,Castillo
|  | - Checked oil level of pedestal bearing in governor T/C bothside. | 1. Water leak in degassing banjo bolt cyl A3 and B5.
|  | - Inspection of cylinder head components and accessories. | 2. Fuel leak in return flange connected to FIP cyl B3 and B6.
|  | - Lubrication of fuel rack. | 3. Fuel leak in FIP window cyl A1,A2,A3,A6 and B4.
|  | - Checked anchor bolts. | 4. Water leak in degassing banjo tube pinhole cyl B1.
5. Exhaust valve vibration cyl A4 R, B5 and B6.
6. Air leak in intake manifold clamp cyl A2.
7. Fuel leak in supply flange cyl B1.
8. Oil leak in flowing line pinhole near to air cooler B-bank.
9. Oil leak in bonnet cover cyl B5.
10. Fuel drips in leak off cyl B6.
| 3rd Shift (2300H - 0700H) | - Checked engine parameters. | 1. Water leak in degassing banjo bolt cyl A3 and B5. | Vidal,Gervero,Mutiangpili
|  | - Checked oil level of pedestal bearing in governor T/C bothside. | 2. Fuel leak in return flange connected to FIP cyl B3 and B6.
|  | - Inspection of cylinder head components and accessories. | 3. Fuel leak in FIP window cyl A1,A2,A3,A6 and B4.
|  | - Lubrication of fuel rack. | 4. Water leak in degassing tube pinhole cyl B1.
|  | - Checked anchor bolts. | 5. Exhaust valve vibration cyl A4 R, 5 and 6.
6. Air leak in intake manifold clamp cyl A2.
7. Fuel leak in supply flange cyl B1.
8. Oil leak in flowing line pinhole near to air cooler B-bank.
9. Oil leak in bonnet cover cyl B5.
10. Fuel leak in leak off nothing hose cyl B6.
2017-03-26 | 1st Shift (0700H - 1500H) | - Checked engine parameters. | - Engine 2. | Zamora,Mendoza,Adarlo
|  | - Checked oil level of pedestal bearing in governor T/C bothside. | 1. Fuel leak in leak off nothing hose cyl B6.
|  | - Inspection of cylinder head components and accessories. | 2. Oil leak in bonnet cover cyl B5.
|  | - Lubrication of fuel rack. | 3. Oil leak in flowing line pinhole near to air cooler B-bank.
|  | - Checked anchor bolts. | 4. Fuel leak in supply flange cyl B1.
5. Air leak in intake manifold cyl A2.
|  | Dg1 PMS 1,500RHS. | 6. Exhaust valve vibration A4 R, B5 and B6 L.
|  | - Checked anchor bolts, tie and big end bolts. | 7. Water leak in degassing tube pinhole cyl B1.
|  | - Checked conditions around bearing. | 8. Fuel leak in FIP window cyl A1,A2,A3,A6 and B4.
|  | - Checked conditions of cylinder liner running surface. | 9. Fuel leak in return flange connected to FIP cyl B3 and B6.
|  | - Measure deflection of crankshaft. | 10. Water leak in degassing banjo bolt cyl A3 and B5.
- Checked freedom of movement in fuel injection pump regulating linkage and check lockworks for each linkpin checked FIP rack position.
- Checked conditioned of rocker level intake and exhaust valve.
- Checked for leakage of oil and water.
- Measure and correct tappet clearance of inlet and exhaust valves.
- Changed oil turbocharger both blower turbine side.
- Servicing of turbocharger air filter.
| 2nd Shift (1500H - 2300H) | - Checked engine parameters. | - Engine 2. | Valdez,Lopez,Castillo
|  | - Checked oil level of pedestal bearing in governor T/C bothside. | 1. Oil leak in main bearing sensor between inspection door A3 & A4.
|  | - Inspection of cylinder head components and accessories. | 2. Fuel leak in leak off nothing hose cyl B6.
|  | - Lubrication of fuel rack. | 3. Oil leak in bonnet cover cyl B5.
|  | - Checked anchor bolts. | 4. Oil leak in flowing line pinhole near to air cooler B-bank.
5. Fuel leak in supply flange cyl B1.
6. Air leak in intake manifold clamp cyl A2.
7. Exhaust valve vibration cyl A4 R, B5 and B6.
8. Water leak in degassing banjo tube pinhole cylinder B1.
9. Fuel leak in FIP window cyl A1,A2,A3,A6,B4 and B6.
10. Fuel leak in return flange connected to FIP cyl B3 and B6.
11. Water leak in degassing bajo bolt cyl A3 and cyl B5.
| 3rd Shift (2300H - 0700H) | - Checked engine parameters. | 1. Water leak in degassing banjo bolt cyl A3 and B5. | Vidal,Gervero, Mutiangpili
|  | - Checked oil level of pedestal bearing in governor T/C bothside. | 2. Fuel leak in return flange connected to FIP cyl B3 and B6.
|  | - Inspection of cylinder head components and accessories. | 3. Fuel leak in FIP window cyl A1,A2,A3,A6 and B4.
|  | - Lubrication of fuel rack. | 4. Water leak in degassing tube pinhole cyl B1.
|  | - Checked anchor bolts. | 5. Exhaust valve vibration cyl A4 R, 5 and 6.
6. Air leak in intake manifold clamp cyl A2.
7. Fuel leak in supply flange cyl B1.
8. Oil leak in flowing line pinhole near to air cooler B-bank.
9. Oil leak in bonnet cover cyl B5.
10. Fuel leak in leak off nothing hose cyl B6.
2017-03-27 | 1st Shift (0700H - 1500H) | - Checked engine parameters. | - Engine 2. | Zamora,Mendoza,Adarlo
|  | - Checked oil level of pedestal bearing in governor T/C bothside. | 1. Water leak in degassing banjo bolt cyl A3 and B5.
|  | - Inspection of cylinder head components and accessories. | 2. Fuel leak in return flange connected to FIP cyl B3 & B6.
|  | - Lubrication of fuel rack. | 3. Fuel leak in FIP window cyl A1,A2,A3,A6,B4 and B6.
|  | - Checked anchor bolts. | 4. Water leak in degassing tube pinhole cyl B1.
5. Exhaust valve vibration cyl A4 R, B5 and B6.
6. Air leak in intake manifold clamp cyl A2.
7. Fuel leak in supply flange cyl B1.
8. Oil leak in bonnet cover cyl B5.
9. Fuel leak in leak off nothing hose cyl B6.
10. Oil leak in sensor cable of main bearing cyl A4.
| 2nd Shift (1500H - 2300H) | - Checked engine parameters. | - Engine 2. | Valdez,Lopez,Castillo
|  | - Checked oil level of pedestal bearing in governor T/C bothside. | 1. Exhaust valve vibration cyl A4 L and R in B5.
|  | - Inspection of cylinder head components and accessories. | 2. Oil leak in sensor cable of main bearing 4.
|  | - Lubrication of fuel rack. | 3. Oil leak in bonnet cover cyl B5.
|  | - Checked anchor bolts. | 4. Oil leak in flowing line pinhole near to air cooler B - bank.
5. Air leak in intake manifold clamp cyl A2.
6. Water leak in degassing tube pinhole cyl B1.
7. Fuel leak in leak off nothing hose cyl B6.
8. Fuel leak in supply flange cyl B1.
9. Fuel leak in FIP window cyl A1,A2,A3,A6,B4 and B6.
10. Fuel leak in return flange connected to FIP cyl B3 and B6.
11. Water leak in degassing banjo bolt cyl A3 and B5.
| 3rd Shift (2300H - 0700H) | - Checked engine parameters. | - Engine 2. | Vidal,Gervero, Mutiangpili
|  | - Checked oil level of pedestal bearing in governor T/C bothside. | 1. Water leak in degassing banjo bolt cyl A3 and B5.
|  | - Inspection of cylinder head components and accessories. | 2. Fuel leak in return flange connected to FIP cyl B3 and B6.
|  | - Lubrication of fuel rack. | 3. Fuel leak in FIP window cyl A1,A2,A3,A6,B4 and B6.
|  | - Checked anchor bolts. | 4. Fuel leak in supply flange cyl B1.
5. Fuel leak in leak off nothing hose cyl B6.
6. Water leak in degassing tube pinhole cyl B1.
7. Air leak in intake manifold clamp cyl A2.
8. Oil leak in flowing line pinhole near to air cooler B-bank.
9. Oil leak in bonnet cover cyl B5.
10. Oil leak in sensor cable of main bearing 4.
11. Exhaust valve vibration cyl A4 L and R B5 and B6.
2017-03-28 | A - Shift (0700H - 1900H) | - Checked engine parameters. | - Engine 2. | Valdez,Mendoza,Castillo,Gutierrez
|  | - Checked oil level of pedestal bearing in governor T/C bothside. | 1. Fuel leak in FIP window cyl A1,A2,A3,A6,B4 and B6.
|  | - Inspection of cylinder head components and accessories. | 2. Fuel leak in return flange connected to FIP cyl B3 and B6.
|  | - Lubrication of fuel rack. | 3. Water leak in degassing banjo bolt cyl A3 and B5.
|  | - Checked anchor bolts. | 4. Air leak in air cooler A and B bank.
5. Exhaust valve vibration cyl A4 L & R, B5 and B6.
6. Oil leak in sensor cable of main bearing 4.
7. Oil leak in bonnet cover cyl B5.
8. Oil leak in flowing line pinhole near air cooler B-bank.
9. Air leak in intake manifold clamp cyl A2.
10. Water leak in degassing tube pinhole cyl B1.
11. Fuel leak in leak off nothing hose cyl B1.
12. Fuel leak in supply flange cyl B1.
| B - Shift (1900H - 0700H) | - Checked engine parameters. | - Engine 2. | Vidal,Gervero, Mutiangpili
|  | - Checked oil level of pedestal bearing in governor T/C bothside. | 1. Air leak in air cooler A and B bank/
|  | - Inspection of cylinder head components and accessories. | 2. Exhaust valve vibration cyl 4 L and R, 5 & 6.
|  | - Lubrication of fuel rack. | 3. Oil leak in sensor cable of main bearing 4.
|  | - Checked anchor bolts. | 4. Oil leak in bonnet cover cyl B5.
5. Oil leak in flowing line pinhole near to air cooler B-bank.
6. Air leak in intake manifold clamp cyl A2.
7. Fuel leak in leak off nothing hose cyl B6.
8. Fuel leak in supply flange cyl B1.
9. Fuel leak in FIP window cyl A1,A2,A3,A6,B4 and B6.
10. Fuel leak in return flange connected to FIP cyl B3 and B6.
11. Water leak in degassing tube pinhole cyl B1.
12. Water leak in degassing banjo bolt cyl A3 and B5.
2017-03-29 | A - Shift (0700H - 1900H) | - Checked engine parameters. | - Engine 2. | Valdez,Mendoza,Adarlo,Gutierrez
|  | - Checked oil level of pedestal bearing in governor T/C bothside. | 1. Water leak in degassing banjo bolt in cylinder A3 and B5.
|  | - Inspection of cylinder head components and accessories. | 2. Fuel leak in return flange connected to FIP cyl B3 and B6.
|  | - Lubrication of fuel rack. | 3. Fuel leak in FIP window cyl A1,A2,A3,A6,B4 and B6.
|  | - Checked anchor bolts. | 4. Fuel leak in supply flange cyl B1.
5. Fuel leak in leak off nothing hose cyl B6.
6. Air leak in intake manifold clamp cylinder A2.
7. Oil leak in bonnet cover cyl B5.
8. Oil leak in sensor cable of main bearing 4.
9. Water leak in degassing tube pinhole cyl B1.
10. Exhuast valve vibration of cyl A4 L and R, B5 and B6.
11. Air leak in air cooler A and B bank.
- Engine 1.
1. Fuel leak in FIP window cyl 3 and 5.
2. Fuel leak in connecting piece of high pressure pipe cylinder 1 & 2.
3. Air leak in intake manifold clamp cylinder 1 and 2.
4. Water leak in injector return banjo bolt connected to ppipe cylinder 1 and 2.
5. Water leak in degassing tube pinhole cylinder 1.
| B - Shift (1900H - 0700H) | - Checked engine parameters. | - Engine 1. | Zamora,Lopez, Mutiangpili
|  | - Checked oil level of pedestal bearing in governor T/C bothside. | 1. Fuel leak in FIP window cylinder 3 and 5.
|  | - Inspection of cylinder head components and accessories. | 2. Fuel leak in connecting piece of high pressure pipe cylinder 1 & 2.
|  | - Lubrication of fuel rack. | 3. Air leak in intake manifold clamp cylinder 1 and 2.
|  | - Checked anchor bolts. | 4. Water leak in injector return banjo bolt connected to pipe cyl 2.
5. Water leak in degassing tube pinhole cyl 1.
2017-03-30 | A - Shift (0700H - 1900H) | - Checked engine parameters. | - Engine 1. | Vidal,Gervero,Adarlo, Gutierrez
|  | - Checked oil level of pedestal bearing in governor T/C bothside. | 1. Water leak in degassing tube pinhole cylinder 1.
|  | - Inspection of cylinder head components and accessories. | 2. Water leak in injector return banjo bolt cylinder 2.
|  | - Lubrication of fuel rack. | 3. Air leak in intake manifold clamp cylinder 1 and 2.
|  | - Checked anchor bolts. | 4. Fuel leak in connecting piece of high pressure pipe cylinder 1 & 2.
5. Fuel leak in FIP window cylinder 1 and 2.
- Engine 2.
1. Gas leak in shimney A-bank.
2. Slightly oil leak in T/C blower side B-bank (drain plug).
3. Oil leak in timing gear cover nothing jack bolt A-bank.
4. Indicator cock valve handle damaged cylinder A1.
| B - Shift (1900H - 0700H) | - Checked engine parameters. | - Engine 1. | Zamora,Lopez, Mutiangpili
|  | - Checked oil level of pedestal bearing in governor T/C bothside. | 1. Water leak in degassing tube pinhole cylinder 1.
|  | - Inspection of cylinder head components and accessories. | 2. Water leak in injector return banjo bolt cylinder 2.
|  | - Lubrication of fuel rack. | 3. Air leak in intake manifold clamp cylinder 1 and 2.
|  | - Checked anchor bolts. | 4. Fuel leak in connecting piece of high pressure pipe cylinder 1 & 2.
5. Fuel leak in FIP window cyl 3 and 5.
- Engine 2.
1. Exhaust valve vibration cyl A3 right side.
2. Indicator cock valve handle damaged cyl A1.
3. Oil leak in timing gear nothing jackbolt A-bank.
4. Gas leak in shimney A-bank.
5. Slightly oil leak in T/C blower side B-bank.
2017-03-31 | 1st Shift (0700H - 1500H) | - Checked engine parameters. | - Engine 2. | Vidal,Gervero,Adarlo
|  | - Checked oil level of pedestal bearing in governor T/C bothside. | 1. Exhaust valve vibration cyl A3 right side.
|  | - Inspection of cylinder head components and accessories. | 2. Indicator cock valve handle damaged cylinder A1.
|  | - Lubrication of fuel rack. | 3. Oil leak in timing gear cover nothing jackbolt in A-bank.
|  | - Checked anchor bolts. | 4. Slightly oil leak in T/C blower side B-bank (drain plug).
5. Gas leak in shimney A-bank.
| 2nd Shift (1500H - 2300H) | - Checked engine parameters. | - Engine 2. | Zamora,Mendoza,Adarlo
|  | - Checked oil level of pedestal bearing in governor T/C bothside. | 1. Gas leak in shimney A-bank.
|  | - Inspection of cylinder head components and accessories. | 2. Slightly oil leak in T/C blower side B-bank (drain plug).
|  | - Lubrication of fuel rack. | 3. Oil leak in timing gear cover nothing jack bolt A-bank.
|  | - Checked anchor bolts. | 4. Indicator cock valve handle damaged cylinder A1.
5. Exhaust valve vibration cyl A3 right side.
6. Water leak in degassing tube pinhole cylinder B2.
| 3rd Shift (2300H - 0700H) | - Checked engine parameters. | - Engine 2. | Valdez,Lopez,Mutiangpili
|  | - Checked oil level of pedestal bearing in governor T/C bothside. | 1. Air leak in intake manifold clamp cylinder A6.
|  | - Inspection of cylinder head components and accessories. | 2. Water leak in degassing tube pinhole cylinder B2.
|  | - Lubrication of fuel rack. | 3. Exhaust valve vibration cyl A3 right side.
|  | - Checked anchor bolts. | 4. Indicator cock valve handle damaged cylinder A1.
5. Oil leak in timing gear cover nothing jack bolt A-bank.
6. Gas leak In shimney A-bank.
2017-04-01 | 1st Shift (0700H - 1500H) | - Checked engine parameters. | - Engine 2. | Vidal,Gervero,Adarlo
|  | - Checked oil level of pedestal bearing in governor T/C bothside. | 1. Fuel leak in high pressure pipe cylinder B6.
|  | - Inspection of cylinder head components and accessories. | 2. Air leak in intake manifold clamp cylinder A6.
|  | - Lubrication of fuel rack. | 3. Exhaust valve vibration cylinder A3 right side.
|  | - Checked anchor bolts. | 4. Indicator cock valve handle damaged A1.
5. Oil leak in timing gear cover nothing jackbolt in A-bank.
6. Slightly oil leak in T/C blower side B-bank.
7. Gas leak in shimney A-bank.
| 2nd Shift (1500H - 2300H) | - Checked engine parameters. | - Engine 2. | Zamora,Mendoza,Adarlo
|  | - Checked oil level of pedestal bearing in governor T/C bothside. | 1. Stock-up turnomat exhaust valve cylinder B4 right side.
|  | - Inspection of cylinder head components and accessories. | 2. Fuel leak in high pressure pipe cylinder B6.
|  | - Lubrication of fuel rack. | 3. Air leak in intake manifold clamp cylinde A6.
|  | - Checked anchor bolts. | 4. Water leak in degassing tube pinhole cylinder B2.
5. Exhaust valve vibration cyl A3 right side.
6. Indicator cock valve handle damaged A1.
7. Oil leak in timing gear cover nothing jack bolt in A-bank.
8. Gas leak in shimney A-bank.
| 3rd Shift (2300H - 0700H) | - Servicing in L.O moatti filter. |  | Valdez,Lopez,Mutiangpili
- Servicing of T/C air filter A-bank and B-bank.
- Rectified water leak in cylinder B5 vent pipe.
- Rectified oil leak timing gear cover.
- Checked exhaust valve vibration cyl A3.
- Pulled out and replaced turnomat cylinder B4.
- Pulled out and replaced indicator cyl B1.
2017-04-02 | A - Shift (0700H - 1900H) |  | - Engine 2. | Vidal,Mendoza,Castillo, Gutierrez
1. Air leak in intake manifold clamp cyl A2 and A6.
2. Exhaust valve vibration cylinder B5 and B6.
3. Fuel leak in return flange connected to FIP cylinder 6.
4. Water leak in injector return hose cyl B1.
5. Water leak in degassing tube pinhole cylinder B1.
| B - Shift (1900H - 0700H) | - Checked engine parameters. | - Engine 1. | Zamora,Lopez,Adarlo
|  | - Checked oil level of pedestal bearing in governor T/C bothside. | 1. Water leak in degassing tube pinhole cylinder 1.
|  | - Inspection of cylinder head components and accessories. | 2. Water leak in injector return banjo bolt cylinder 2.
|  | - Lubrication of fuel rack. | 3. Air leak in intake manifold clamp cylinder 1 and 2.
|  | - Checked anchor bolts. | 4. Fuel leak in FIP window cyl 3 and 5.
- Engine 2.
1. Water leak in injector cooler.
2. Air leak in intake manifold clamp cylinder A2 and A6.
3. Exhaust valve vibration cyl B5 and B6.
4. Fuel leak in return flange connected to FIP cylinder B6.
5. Water leak in degassing tube pinhole cylinder B1.
2017-04-03 | A - Shift (0700H - 1900H) | - Checked engine parameters. | - Engine 2. | Vidal,Mendoza,Castillo, Gutierrez
|  | - Checked oil level of pedestal bearing in governor T/C bothside. | 1. Water leak in degassing tube pinhole cylinder B1.
|  | - Inspection of cylinder head components and accessories. | 2. Fuel leak in return flange connected to FIP cyl B6.
|  | - Lubrication of fuel rack. | 3. Exhaust valve vibration cyl B5 and B6.
|  | - Checked anchor bolts. | 4. Air leak in intake manifold clamp cylinder A2 and A6.
5. Water leak in injector cooler.
6. Water leak in degassing banjo bolt connected to JW heater cyl A1 and B3.
| B - Shift (1900H - 0700H) | - Checked engine parameters. | - Engine 2. | Zamora,Lopez,Adarlo
|  | - Checked oil level of pedestal bearing in governor T/C bothside. | 1. Water leak in degassing banjo bolt connected to JW header cyl A1 and B3.
|  | - Inspection of cylinder head components and accessories. | 2. Water leak in injector cooler.
|  | - Lubrication of fuel rack. | 3. Air leak in intake manifold clamp cylinder A2 and A6.
|  | - Checked anchor bolts. | 4. Exhaust valve vibration cyl B5 and B6, cyl A4 L & R.
5. Fuel leak in return flange connected to FIP cyl B6.
6. Water leak in degassing tube pinhole cyl B1.
7. Oil leak in balmo supply hose cylinder A6.
2017-04-04 | A - Shift (0700H - 1900H) | - Rectified FIP supply flange line B6. | - Engine 2. | Victorio,Lita,Gutierrez, Castillo
|  | - Rectified A6 balmo supply hose clamp. | 1. Air leak intake manifold clamp cyl A2 and A6.
2. Air leak in air cooler in A and B-bank.
3. Water leak in injector cooler.
4. Exhaust valve vibration cyl A1,A4, B6.
5. Gas leak in A-bank exhaust pipe support.
| B - Shift (1900H - 0700H) | - Checked engine parameters. | - Engine 2. | Valdez,Mendoza, Mutiangpili
|  | - Checked oil level of pedestal bearing in governor T/C bothside. | 1. Water leak in degassing tube pinhole cylinder B1.
|  | - Inspection of cylinder head components and accessories. | 2. Gas leak in A-bank exhaust pipe support.
|  | - Lubrication of fuel rack. | 3. Exhaust valve vibration cyl A4,B5 and B6.
|  | - Checked anchor bolts. | 4. Water leak in injector cooler.
5. Air leak in air cooler A and B-bank.
6. Air leak in intake manifold clamp cylinder A2 and A6.
2017-04-05 | A - Shift (0700H - 1900H) | - Checked engine parameters. | - Engine 1. | Zamora,Lopez,Castillo, Gutierrez
|  | - Checked oil level of pedestal bearing in governor T/C bothside. | 1. Fuel leak in FIP window cylinder 3 and 5.
|  | - Inspection of cylinder head components and accessories. | 2. Air leak in intake manifold clamp cylinder 1 and 2.
|  | - Lubrication of fuel rack. | 3. Water leak in injector return banjo bolt cylinder 2.
|  | - Checked anchor bolts. | 4. Water leak in degassing tube pinhole cylinder 1.
- Engine 2.
1. Water leak in degassing tube pinhole cyl B1.
2. Gas leak in A-bank exhaust pipe support.
3. Exhaust valve vibration cyl B5,B6 and A4 L/R.
4. Water leak in injector cooler.
5. Air leak in air cooler A and B bank.
6. Air leak in intake manifold clamp cylinder A2 and A6.
| B - Shift (1900H - 0700H) | - Checked engine parameters. | - Engine 1. | Valdez,Mendoza,Adarlo
|  | - Checked oil level of pedestal bearing in governor T/C bothside. | 1. Stock up exhaust valve turnomat cyl 3 and 5 right side.
|  | - Inspection of cylinder head components and accessories. | 2. Fuel leak in FIP window cyl 3 and 5.
|  | - Lubrication of fuel rack. | 3. Air leak in intake manifold clamp cylinder 1 and 2.
|  | - Checked anchor bolts. | 4. Fuel leak in FIP window cylinder 3 and 5.
- Engine 2.
1. Air leak in intake manifold clamp cylinder A2 and A6.
2. Air leak in air cooler A and B bank.
3. Water leak in injector cooler.
4. Exhaust valve vibration cyl B5,B6 and A4 L/R.
5. Water leak in degassing tube pinhole cylinder B1.
2017-04-06 | A - Shift (0700H - 1900H) | - Checked engine parameters. | - Engine 1. | Victorio,Lita,Mutiangpili,Vidal
|  | - Checked oil level of pedestal bearing in governor T/C bothside. | 1. Stock up exhaust valve cylinder 3 and 5 right side.
|  | - Inspection of cylinder head components and accessories. | 2. Water leak in injector return banjo bolt in cylinder 2.
|  | - Lubrication of fuel rack. | 3. Fuel leak in FIP window cylinder 3 and 5.
|  | - Checked anchor bolts. | 4. Water leak in degassing tube pinhole cylinder 2.
- Engine 2.
1. Air leak in intake manifold clamp A1,A2 and A6.
2. Gas leak in A-bank exhaust pipe support.
3. Water leak in degassing pinhole cylinder 1.
4. Exhaust valve vibration cyl B5,B6 and A6 L and R.
5. Air leak in air cooler A-bank and B-bank.
| B - Shift (1900H - 0700H) | - Checked engine parameters. | - Engine 2. | Zamora,Lopez,Adarlo
|  | - Checked oil level of pedestal bearing in governor T/C bothside. | 1. Air leak intake manifold clamp cylinder A1,A2 and A6.
|  | - Inspection of cylinder head components and accessories. | 2. Air leak in air cooler in A and B bank.
|  | - Lubrication of fuel rack. | 3. Water leak in injector cooler.
|  | - Checked anchor bolts. | 4. Exhaust valve vibration in cyl B5,B6 and A4 L and R, A1 L and R.
5. Gas leak in A-bank exhaust pipe support.
6. Water leak in degassing tube pinhole cylinder B1.
7. Fuel leak in return flange connected to FIP cyl B4.
2017-04-07 | A - Shift (0700H - 1900H) | - Checked engine parameters. | - Engine 1. | Valdez,Gervero, Mutiangpili
|  | - Checked oil level of pedestal bearing in governor T/C bothside. | 1. Air leak in intake manifold clamp cyl A1,A2 and A6.
|  | - Inspection of cylinder head components and accessories. | 2. Air leak in air cooler A and B bank.
|  | - Lubrication of fuel rack. | 3. Water leak in degassing tube pinhole cylinder B1.
|  | - Checked anchor bolts. | 4. Fuel leak in return flange connected to FIP cylinde B4.
5. Exhaust valve vibration cyl B5,B6 and A4 L and R, A1 L and R.
6. Water leak in injector cooler.
7. Gas leak in exhaust pipe support A-bank.
8. Gas leak in indicator cock cyl A5,A6 and B1.
| B - Shift (1900H - 0700H) | - Checked engine parameters. | - Engine 2. | Vidal,Lopez,Castillo, Zamora,Adarlo
|  | - Checked oil level of pedestal bearing in governor T/C bothside. | 1. Water leak in degassing tube pinhole cylinder B1.
|  | - Inspection of cylinder head components and accessories. | 2. Fuel leak in return flange connected to FIP cyl B4.
|  | - Lubrication of fuel rack. | 3. Exhaust valve vibration cyl B5, B6, A4 L and R, A1 L and R.
|  | - Checked anchor bolts. | 4. Water leak in injector cooler.
5. Gas leak in exhaust pipe support A-bank.
6. Gas leak in indicator cock cylinder A5,A6 and B1.
7. Water leak in between cylinder head and liner cyl B3.
8. Inspection door cyl A1 in 1pc lock bolt cut-off.
2017-04-08 | A - Shift (0700H - 1900H) | - Checked engine parameters. | - Engine 2. | Valdez,Gervero, Mutiangpili
|  | - Checked oil level of pedestal bearing in governor T/C bothside. | 1. Gas leak in exhaust manifold pipe (cracked) near to cyl B6.
|  | - Inspection of cylinder head components and accessories. | 2. Oil leak in inlet brand pipe cyl B1 and B2.
|  | - Lubrication of fuel rack. | 3. Cut off 1 bolt of inspection door cyl A1.
|  | - Checked anchor bolts. | 4. Gas leak in indicator cock B1,A5 and A6.
5. Gas lea in exhaist pipe support A-bank.
6. Water leak in injector cooler.
7. Exhaust valve vibration cyl B5,B6,A4 L and R, A1 L and R.
8. Fuel leak in return flange connected to FIP cyl B4,B3 and B6.
9. Water leak in degassing tube pinhole cylinder B1.
10. Air leak in air cooler A and B bank.
11. Air leak in intake manifold clamp cyl A1,A2 and A6.
| B - Shift (1900H - 0700H) | - Checked engine parameters. | - Engine 2. | Vidal,Lopez,Castillo, Gutierrez
|  | - Checked oil level of pedestal bearing in governor T/C bothside. | 1. Air leak in intake manifold clamp cyl A1,A2 and A6.
|  | - Inspection of cylinder head components and accessories. | 2. Air leak in air cooler A and B-bank.
|  | - Lubrication of fuel rack. | 3. Water leak in degassing tube pinhole cyl B1.
|  | - Checked anchor bolts. | 4. Fuel leak in return flange connected to FIP cyl B3,B4 and B6.
5. Exhaust valve vibration cyl B5,B6 and A4 L and R, A1 L and R.
6. Water leak in injector cooler.
7. Gas leak in exhaust pipe support A-bank.
8. Gas leak in indicator cock B1,A5 and A6.
9. Cut-off bolt of inspection door cylinder A1.
10. Oil leak in inlet brand pipe cyl B1 and B2.
11. Gas leak in exhaust manifold pipe (cracked) near to cyl B6.
2017-04-09 | A - Shift (0700H - 1900H) | - Checked engine parameters. | - Engine 2. | Valdez,Gervero, Mutiangpili
|  | - Checked oil level of pedestal bearing in governor T/C bothside. | 1. Air leak in intake manifold clamp cyl A1,A2 and A6.
|  | - Inspection of cylinder head components and accessories. | 2. Air leak in air cooler A and B-bank.
|  | - Lubrication of fuel rack. | 3. Fuel leak in return flange connected to FIP cyl B3,B4 and B6.
|  | - Checked anchor bolts. | 4. Exhaust valve vibration cyl B5,B6,A4 L and R, A1 L and R.
5. Water leak in injector cooler.
6. Gas leak in indicator cock cyl B1,A5 and A6.
7. Oil leak in inlet brand pipe cyl B1 and B2.
8. Indicator cock handle damaged cylinder A1.
| B - Shift (1900H - 0700H) | - Checked engine parameters. | - Engine 2. | Vidal,Lopez,Castillo, Gutierrez,Adarlo
|  | - Checked oil level of pedestal bearing in governor T/C bothside. | 1. Indicator cock handle damaged cylinder A1.
|  | - Inspection of cylinder head components and accessories. | 2. Oil leak in inlet branch pipe cylinder B1 and B2.
|  | - Lubrication of fuel rack. | 3. Gas leak in indicator cock cyl B1,A6, A6,B4,B5 and B6.
|  | - Checked anchor bolts. | 4. Water leak in injector cooler.
5. Exhaust valve vibration cyl B5,B6 and A4 L and R, A1 L and R.
6. Water leak in injector cooler.
7. Gas leak in indicator cock cyl B1,A5,A6,B4,B5 and B6.
8. Oil leak in inlet brand pipe cyl B1 and B2.
9. Indicator cock handle damaged cylinder A1.
2017-04-10 | 1st Shift (0700H - 1500H) | - Checked engine parameters. | - Engine 2. | Valdez,Gervero, Mutiangpili
|  | - Checked oil level of pedestal bearing in governor T/C bothside. | 1. Water leak in degassing tube pinhole cylinder B1.
|  | - Inspection of cylinder head components and accessories. | 2. Oil leak in inlet brand pipe cyl B1 and B2.
|  | - Lubrication of fuel rack. | 3. Defective indicator cock cyl A1,A5,A6,B1,B4,B5 and B6.
|  | - Checked anchor bolts. | 4. Water leak in injector cooler.
5. Exhaust vibration valve cyl B5,B6,A1 L & R and A4 L & R.
6. Fuel leak in return flange connected to FIP cylinder B1,B4 and B6.
7. Air leak in air cooler A and B bank.
8. Air leak in intake manifold clamp cyl A1,A2 and A6.
| 2nd Shift (1500H - 2300H) | - Checked engine parameters. | - Engine 2. | Vidal,Mendoza,Castillo, Gutierrez
|  | - Checked oil level of pedestal bearing in governor T/C bothside. | 1. Air leak in intake manifold clamp cyl A1,A2 and A6.
|  | - Inspection of cylinder head components and accessories. | 2. Air leak in air cooler A & B-bank.
|  | - Lubrication of fuel rack. | 3. Fuel leak in return flange connected to FIP cyl B1,B4 and B6.
|  | - Checked anchor bolts. | 4. Exhaust valve vibration cyl B5,B6,A1 L & R and A4 L and R.
5. Water leak in injector cooler.
6. Gas leak in indicator cock cyl A5,B6,B1,B4,B5 and B6.
7. Oil leak in inlet brand pipe cyl B1 and B2.
8. Water leak in degassing tube pinhole cylinder B1.
9. Gas leak in indicator cock flange connected to cyl A1.
| 3rd Shift (2300H - 0700H) | - Checked engine parameters. | 1. Gas leak in indicator cock flange connected to cyl A1. | Zamora,Lopez,Adarlo
|  | - Checked oil level of pedestal bearing in governor T/C bothside. | 2. Fuel leak in supply flange cyl B1.
|  | - Inspection of cylinder head components and accessories. | 3. Water leak in degassing tube pinhole cyl B1 and B5.
|  | - Lubrication of fuel rack. | 4. Oil leak in inlet brand pipe cyl B1 and B2.
|  | - Checked anchor bolts. | 5. Defective indicator cock cyl A1,A5,A6,B1,B4,B5 and B6.
6. Water leak in injector cooler.
7. Exhaust valve vibration cyl B5,B6,A1 L and R, A4 L and R.
8. Fuel leak in return flange connected to FIP cyl B1,B4 and B6.
9. Air leak in air cooler A and B-bank.
10. Air leak in intake manifold clamp cylinder A1,A2 and A6.
2017-04-11 | A - Shift (0700H - 1900H) | - Checked engine parameters. | - Engine 2. | Valdez,Gervero, Mutiangpili
|  | - Checked oil level of pedestal bearing in governor T/C bothside. | 1. Air leak in intake manifold clamp cylinder A1,A2 and A6.
|  | - Inspection of cylinder head components and accessories. | 2. Air leak in air cooler A and B-bank.
|  | - Lubrication of fuel rack. | 3. Fuel leak in return flange connected to FIP cyl B1,B4 and B6.
|  | - Checked anchor bolts. | 4. Exhaust valve vibration cyl B5,B6,A1 L and R, A4 L and R.
5. Water leak in injector cooler.
6. Defective indicator cock cyl A1,A5,A6,B1,B4,B5 and B6.
7. Oil leak in inlet brand pipe cyl B1 and B2.
8. Water leak in degassing tube pinhole cyl B1 and B5.
9. Fuel leak in supply flange cylinder B1.
10. Gas leak in indicator cock flange connected to cylinder A1.
| B - Shift (1900H - 0700H) | - Checked engine parameters. | - Engine 2. | Vidal,Mendoza,Castillo, Gutierrez
|  | - Checked oil level of pedestal bearing in governor T/C bothside. | 1. Gas leak in indicator cock flange connected to cylinder A1.
|  | - Inspection of cylinder head components and accessories. | 2. Water leak in degassing tube pinhole cyl B1 and B5.
|  | - Lubrication of fuel rack. | 3. Oil leak in inlet brand pipe cyl B1 and B2.
|  | - Checked anchor bolts. | 4. Defective indicator cock cyl A1,A5,A6,B1,B4,B5 and B6.
5. Water leak in injector cooler.
6. Exhaust valve vibration cyl B5,B6, A1 L and R, A4 L and R.
7. Fuel leak in return flange connected to FIP cyl B1,B4 and B6.
8. Air leak in air cooler A and B bank.
9. Air leak in intake manifold clamp cylinder A1,A2 and A6.
10. Fuel leak in supply flange cylinder B1.
11. Fuel leak in header supply square flange near to cylinder B1.
12. Water leak in degassing banjo bolt connected to jacket water header cylinder B3.
2017-04-12 | A - Shift (0700H - 1900H) | - Checked engine parameters. | - Engine 2. | Zamora,Lopez,Adarlo,
|  | - Checked oil level of pedestal bearing in governor T/C bothside. | 1. Air leak in intake manifold clamp cylinder A1, A2 and A6.
|  | - Inspection of cylinder head components and accessories. | 2. Air leak in air cooler A and B-bank.
|  | - Lubrication of fuel rack. | 3. Fuel leak in return flange connected to FIP cylinder B1,B4 and B6.
|  | - Checked anchor bolts. | 4. Fuel leak in supply flange cylinder B1.
5. Fuel leak in header supply square flange near to cylinder B1.
6. Exhaust valve vibraion cylinder B5, B6, A1 L and R, A4 L and R.
7. Water leak in injector cooler.
8. Water leak in degassing tube pinhole cylinder B1 and B5.
9. Water leak in degassing banjo bolt connected to JW header cyl B3.
10. Defective indicator cock cyl A1,A5,A6,B1,B4,B5 and B6.
11. Gas leak in indicator cock flange connected to cylinder A1.
12. Oil leak in inlet branch pipe cylinder B1 and B2.
13. Water leak in injector return line near T/C in A-bank.
| B - Shift (1900H - 0700H) | - Checked engine parameters. | - Engine 2. | Valdez,Mendoza,Castillo,Gutierrez
|  | - Checked oil level of pedestal bearing in governor T/C bothside. | 1. Water leak in injector return line union patente near T/C in A-bank.
|  | - Inspection of cylinder head components and accessories. | 2. Oil leak in inlet brand pipe cylinder B1 and B2.
|  | - Lubrication of fuel rack. | 3. Gas leak in indicator cock flange connected to cylinder A1.
|  | - Checked anchor bolts. | 4. Defective indicator cock cyl A1,A5,A6,B1,B4,B5 and B6.
5. Water leak in degassing banjo bolt connected to J water header cylinder B3.
6. Water leak in degassing tube pinhole cyl B1 and B5.
7. Water leak in injector cooler.
8. Exhaust valve vibration cyl B5,B6, A1 L and R, A4 L and R.
9. Fuel leak in header supply square flange near to cylinder B1.
10. Fuel leak in supply flange cylinder B1.
11. Fuel leak in return flange connected to FIP cyl B1,B4 and B6.
12. Air leak in air cooler A and B bank.
13. Air leak in intake manifold clamp cylinder A1,A2 and A6.
2017-04-13 | A - Shift (0700H - 1900H) | - Welded indicator handle cylinder A1. | - Engine 2. | Zamora,Gervero,Adarlo,
|  | - Pulled out 1pc lost thread bolt and replaced cyl A4. | 1. Water leak in injector return line union patente near to T/C in A-bank.
|  | - Inspection internal parts. | 2. Fuel leak in header supply square flange near to cylinder B1.
|  | - Re-tightened supply and return flange of all injection pump. | 3. Water leak in degassing tube pinhole cylinder 1 and 5.
|  | - Re-tightened fuel header supply square flange. | 4. Water leak in degassing banjo bolt connected to JW header cyl B3.
|  | - Re-aligned intake manifold clamp cyl A1,A2 and A6. | 5. Air leak in intake manifold clamp cylinder 2.
|  | - Flushing LFO. | 6. Water leak in injector cooler.
7. Exhaust valve vibration cyl B5,B6,A1 L and R, A4 L and R.
8. Defective indicator cock cyl A5,A6,B1,B4,B5 and B6.
9. Oil leak in inlet brand pipe cylinder B1 and B2.
| B - Shift (1900H - 0700H) | - Checked engine parameters. | - Engine 2. | Vidal,Lopez,Mutiangpili,Gutierrez
|  | - Checked oil level of pedestal bearing in governor T/C bothside. | 1. Air leak in intake manifold clamp cylinder A2 and A6.
|  | - Inspection of cylinder head components and accessories. | 2. Fuel leak in header supply square flange near to cylinder B1.
|  | - Lubrication of fuel rack. | 3. Fuel leak in return flange connected to FIP cyl B4 and B6.
|  | - Checked anchor bolts. | 4. Water leak in degassing tube pinhole cyl B1 and B5.
5. Water leak in injector cooler.
6. Water leak in degassing banjo bolt connected to JW header cyl B3.
7. Exhasut valve vibration cyl B5,B6 and A1 L & R , A4 L and R.
8. Oil leak in inlet brand pipe cyl B1 and B2.
9. Water leak in injector return line union patente near to T/C A-bank.
10. 2 pcs of fixation bolt lost thread near to inspection door cylinder B3.
2017-04-14 | 1st Shift (0700H - 1500H) | - Checked engine parameters. | - Engine 2. | Zamora,Gervero,Adarlo
|  | - Checked oil level of pedestal bearing in governor T/C bothside. | 1. Oil leak in inlet brand pipe cylinder B1 and B2.
|  | - Inspection of cylinder head components and accessories. | 2. Fixation bolt 2 pcs lost thread near to inspection door cylinder B3.
|  | - Lubrication of fuel rack. | 3. Water leak in injector return line union patente near to T/C in A-bank.
|  | - Checked anchor bolts. | 4. Defective indicator cock cyl A5,A6,B1,B4,B5 and B6.
5. Exhaust valve vibration cyl B5,B6,A1, L and R.
6. Water leak in degassing banjo bolt connected to JW header cyl B3.
7. Water leak in injector cooler.
8. Water leak in degassing tube pinhole cylinder B1 and B5.
9. Fuel leak in return flange connected to FIP cyl B3 and B4, B6.
10. Fuel leak in header supply square flange near to cylinder B1.
11. Air leak in intake manifold clamp cylinder A2 and A6.
| 2nd Shift (1500H - 2300H) | - Checked engine parameters. | - Engine 2. | Valdez,Mendoza, Mutiangpili
|  | - Checked oil level of pedestal bearing in governor T/C bothside. | 1- Air leak in intake manifold clamp A2 and A6.
|  | - Inspection of cylinder head components and accessories. | 2. Fuel leak in header supply square flange near to cylinder B1.
|  | - Lubrication of fuel rack. | 3. Fuel leak in return flange connected to FIP cyl B4 and B6.
|  | - Checked anchor bolts. | 4. Water leak on degassing tube pinhole cylinder B1 and B5.
5. Water leak in injector cooler.
6. Water leak in degassing banjo bolt connected to JW header cylinder B3.
7. Exhaust valve vibration cyl B5,B6,A1 L and R, A4 L and R.
8. Defective indicator cock cyl A5,A6,B1,B4,B5 and B6.
9. Water leak in injector return line union patente near T/C in A- bank.
10. Fixation bolt 2 pcs lost thread near to inspection door lost thread.
11. Oil leak in inlet brand pipe cylinder B1 and B2.
| 3rd Shift (2300H - 0700H) | - Checked engine parameters. | - Engine 2. | Vidal,Lopez,Castillo
|  | - Checked oil level of pedestal bearing in governor T/C bothside. | 1. Oil leak in brand pipe cylinder B1 and B2.
|  | - Inspection of cylinder head components and accessories. | 2. Fixation bolt 2pcs lost thread near to inspection door cyl B3.
|  | - Lubrication of fuel rack. | 3. Water leak in injector return line union patente near to T/C in A-bank
|  | - Checked anchor bolts. | 4. Defective indicator cock cyl A5,A6,B1,B4,B5 and B6.
5. Exhaust valve vibration cyl B5,B6, A1 L and R, A4 L and R.
6. Water leak in degassing banjo bolt connected to JW header cyl B3.
7. Water leak in injector cooler.
8. Water leak in degassing tube pinhole cyl B1 and B5.
9. Fuel leak in return flange connected to FIP cyl B4 and B6.
10. Fuel leak in header supply square flange near to cyl B1.
11. Air leak in intake manifold clamp A2 and A6.
2017-04-15 | 1st Shift (0700H - 1500H) | - Checked engine parameters. | - Engine 2. | Zamora,Gervero,Adarlo
|  | - Checked oil level of pedestal bearing in governor T/C bothside. | 1. Air leak in intake manifold clamp cylinder A2 and A6.
|  | - Inspection of cylinder head components and accessories. | 2. Fuel leak in header supply square flange near to cyl B1.
|  | - Lubrication of fuel rack. | 3. Fuel leak in return flange connected to FIP cyl B4 and B6.
|  | - Checked anchor bolts. | 4. Water leak in degassing tube pinhole cyl B1 and B5.
5. Water leak in injector cooler.
6. Water leak in degassing banjo bolt connected to JW header cyl B3.
7. Water leak in injector return line union patente near to T/C in A-bank.
8. Exhaust valve vibration cyl B5 and B6, A1 L and R, A4 L and R.
9. Defective indicator cock cyl A5,A6,B1,B4,B5 and B6.
10. Fixation bolt 2 pcs lost thread near to inspection door cyl B3.
11. Oil leak in inlet brand pipe cyl B1 and B2.
| 2nd Shift (1500H - 2300H) | - Checked engine parameters. | - Engine 2. | Valdez,Mendoza, Mutiangpili
|  | - Checked oil level of pedestal bearing in governor T/C bothside. | 1. Fuel leak in return square flange near to cylinder B6.
|  | - Inspection of cylinder head components and accessories. | 2. Oil leak in inlet brand pipe cylinder B1 and B2.
|  | - Lubrication of fuel rack. | 3. Fixation bolt 2 pcs lost thread near to inspection door cyl B3.
|  | - Checked anchor bolts. | 4. Defective indicator cock cyl A5,A6,B1,B4,B5 and B6.
5. Exhaust valve vibration cyl B5,B6,A1 L and R, A4 L and R.
6. Water leak in injector return line union patente near to T/C in A-bank.
7. Water leak in degassing banjo bolt connected to JW header cyl B3.
8. Water leak in injector cooler.
9. Water leak in degassing tube pinhole cyl B1 and B5.
10. Fuel leak in return flange connected to FIP cyl B4 and B6.
11. Fuel leak in header supply square flange near to cylinder B1.
12. Air leak in intake manifold clamp cyl A2 and A6.
| 3rd Shift (2300H - 0700H) | - Checked engine parameters. | - Engine 2. | Vidal,Lopez,Castillo, Gutierrez
|  | - Checked oil level of pedestal bearing in governor T/C bothside. | 1. Fuel leak in return flange connected to FIP cyl B4 and B6.
|  | - Inspection of cylinder head components and accessories. | 2. Air leak in intake manifold clamp cylinder A2 and A6.
|  | - Lubrication of fuel rack. | 3. Water leak in degassing tube pinhole cyl B1 and B5.
|  | - Checked anchor bolts. | 4. Water leak in injector cooler.
5. Water leak in degassing banjo bolt connected to JW header cyl B3 and A1.
6. Exhaust valve vibration cyl B5,B6,A1 L and R, A4 L and R.
7. Defective indicator cock cyl A5,A6,B1,B4,B5,B6.
8. Fixation 2 pcs of bolt lost thread near to inspection door cyl B3.
9. Oil leak in brand pipe cyl B1 and B2.
10. Fuel leak in header supply square flange near to cylinder B1
11. Fuel leak in return square flange near to cylinder B6.
2017-04-16 | 1st Shift (0700H - 1500H) | - Checked engine parameters. | 1. Fuel leak in header supply square flange near to cyl B1. | Zamora,Gervero,Adarlo
|  | - Checked oil level of pedestal bearing in governor T/C bothside. | 2. Fuel leak in return square flange near to cyl B6.
|  | - Inspection of cylinder head components and accessories. | 3. Fuel leak in return flange connected to FIP cyl B4 and B6.
|  | - Lubrication of fuel rack. | 4. Air leak in intake manifold clamp cylinder A2 and A6.
|  | - Checked anchor bolts. | 5. Water leak in degassing tube pinhole cyl B1 and B5.
6. Water leak in injector cooler.
7. Water leak in degassing banjo bolt connected to JW header cyl B3 and A2.
8. Water leak in injector return line union patente near to T/C in A-bank.
9. Exhaust valve vibration cyl B5,B6,A1 L and R, A4 L and R.
10. Defective indicator cock cyl A5,A6,B1,B4,B5 and B6.
11. Fixation bolt 2 pcs lost thread near to inspection door cyl B3.
12. Oil leak in inlet brand pipe cyl B1 and B2.
| 2nd Shift (1500H - 2300H) | - Checked engine parameters. | - Engine 2. | Zamora,Mendoza,Adarlo
|  | - Checked oil level of pedestal bearing in governor T/C bothside. | 1. Oil leak in brand pipe cylinder B1 and B2.
|  | - Inspection of cylinder head components and accessories. | 2. Fixation bolt 2 pcs of lost thread near to inspection door cyl B3.
|  | - Lubrication of fuel rack. | 3. Defective indicator cock cyl A5,A6,B1,B4,B5 and B6.
|  | - Checked anchor bolts. | 4. Exhaust valve vibration cyl B5,B6,A1 L and R, A4 L and R.
5. Water leak in injector return line union patente near to T/C in A-bank.
6. Water leak in degassing banjo bolt connected to JW header cyl B3.
7. Water leak in injector cooler.
8. Water leak in degassing tube pinhole cyl B1 and B5.
9. Fuel leak in return square flange near to cyl B6.
10. Fuel leak in return flange connected to FIP cyl B4 and B6.
11. Fuel leak in header supply square flange near to cylinder B1.
12. Air leak in intake manifold clamp cyl A2 and A6.
| 3rd Shift (2300H - 0700H) | - Checked engine parameters. |  | Valdez,Lopez,Castillo, Gutierrez
- Checked oil level of pedestal bearing in governor T/C bothside.
- Inspection of cylinder head components and accessories.
- Lubrication of fuel rack.
- Checked anchor bolts.
2017-04-17 | 1st Shift (0700H - 1500H) | - Checked engine parameters. | - Engine 1. | Zamora,Gervero
|  | - Checked oil level of pedestal bearing in governor T/C bothside. | 1. Fuel leak in FIP window cylinder 3 and 5.
|  | - Inspection of cylinder head components and accessories. | 2. Fuel leak in connecting piece of high pressure pipe cylinder 2.
|  | - Lubrication of fuel rack. | 3. Air leak in intake manifold clamp cylinder 1 and 2.
|  | - Checked anchor bolts. | 4. Water leak in degassing tube pinhole cylinder 1.
| 2nd Shift (1500H - 2300H) | - Checked engine parameters. | - Engine 1. | Valdez,Mendoza,Adarlo
|  | - Checked oil level of pedestal bearing in governor T/C bothside. | 1. Fuel leak in FIP window cyl 3 and 5.
|  | - Inspection of cylinder head components and accessories. | 2. Fuel leak in connecting piece of high pressure pipe cylinder 2.
|  | - Lubrication of fuel rack. | 3. Air leak in intake manifold clamp cylinder 1 and 2.
|  | - Checked anchor bolts. | 4. Water leak in degassing tube pinhole cylinder 1.
5. Stock-up turnomat cylinder 3 R and 5 L & R.
| 3rd Shift (2300H - 0700H) | - Checked engine parameters. | - Engine 1. | Valdez,Lopez,Castillo, Gutierrez
|  | - Checked oil level of pedestal bearing in governor T/C bothside. | 1. T/C blower guide lost thread.
|  | - Inspection of cylinder head components and accessories. | 2. Stock up turnomat cyl 3 R, Cyl 5 L and R.
|  | - Lubrication of fuel rack. | 3. Water leak in degassing tube pinhole cylinder 1.
|  | - Checked anchor bolts. | 4. Air leak in intake manifold clamp cylinder 1 and 2.
5. Fuel leak in connecting piece of high pressure pipe.
6. Fuel leak in FIP window cylinder 3 and 5.
2017-04-18 | A - Shift (0700H - 1900H) | - Checked engine parameters. | - Engine 1. | Vidal,Mutiangpili, Mendoza,
|  | - Checked oil level of pedestal bearing in governor T/C bothside. | 1. Fuel leak in FIP window cylinder 3 and 5.
|  | - Inspection of cylinder head components and accessories. | 2. Fuel leak in connecting piece of high pressure pipe cylinder 2.
|  | - Lubrication of fuel rack. | 3. Air leak in intake manifold clamp cylinder 1 and 2.
|  | - Checked anchor bolts. | 4. Water leak in degassing tube pinhole cylinder 1.
5. Stock-up turnomat cylinder 3 R, 5 L and R.
6. T/C blower guide lost thread.
- Engine 2.
1. Stock up turnomat cylinder B3 L.
2. Gas leak in exhaust manifold pipe cylinder B6.
3. Oil leak in brand pipe cyl B1 and B2.
4. Fixation bolt of 2 pcs lost thread near to inspection door cyl B3.
5. Defective indicator cock cyl A5,A6,B1,B4,B5 and B6.
6. Exhaust valve vibration cyl B5 and B6, A1 L and R, A4 L and R.
7. Water leak in injector return line union patente near to T/C in A-bank.
8. Water leak in degassing banjo bolt connected to JW header cylinder B3.
9. Water leak in injector cooler.
10. Water leak in degassing tube pinhole cyl B1 and B5.
11. Fuel leak in return square flange near to cylinder B6.
12. Fuel leak in header supply square flange near to cyl B1.
13. Air leak in intake manifold clamp cyl A2 and A6.
| B - Shift (1900H - 0700H) | - Checked engine parameters. | - Engine 2. | Valdez,Gervero,Castillo
|  | - Checked oil level of pedestal bearing in governor T/C bothside. | 1. Air leak in intake manifold clamp cylinder A2 and A6.
|  | - Inspection of cylinder head components and accessories. | 2. Fuel leak in header supply flange square near to cylinder B1.
|  | - Lubrication of fuel rack. | 3. Fuel leak in return square flange near to cylinder B6.
|  | - Checked anchor bolts. | 4. Fuel leak in return flange connected to FIP cyl B4 and B6.
5. Water leak in degassing tube pinhole cyl B1 and B5.
6. Water leak in injector cooler.
7. Water leak in degassing banjo bolt connected to JW header cyl B3.
8. Water leak in injector return line union patente near to T/C in A-bank.
9. Exhaust valve vibration cyl B5,B6,A1 L and R, A4 L and R.
10. Defective indicator cock cyl A5,A6,B1,B4,B5 and B6.
11. Fixation bolt 2 pcs of lost thread near to inspection door cyl B3.
12. Oil leak in inlet brand pipe cyl B1 and B2.
13. Gas leak in exhaust manifold pipe cyl B6 lower portion.
14. Stock-up turnomat cylinder B3 L.
2017-04-19 | A - Shift (0700H - 1900H) | - Checked engine parameters. | - Engine 1. | Zamora,Mendoza,Adarlo
|  | - Checked oil level of pedestal bearing in governor T/C bothside. | 1. Fuel leak in FIP window cylinder 3 and 5.
|  | - Inspection of cylinder head components and accessories. | 2. Fuel leak in connecting piece of high pressure pipe cylinder 2.
|  | - Lubrication of fuel rack. | 3. Air leak in intake manifold clamp cylinder 1 and 2.
|  | - Checked anchor bolts. | 4. Water leak in degassing tube pinhole cylinder 1.
5. Stock-up turnomat cyl 3 R and 5 L & R.
| B - Shift (1900H - 0700H) | - Checked engine parameters. | - Engine 1. | Valde,Gervero,Castillo
|  | - Checked oil level of pedestal bearing in governor T/C bothside. | 1. Fuel leak in FIP window cylinder 3 and 5.
|  | - Inspection of cylinder head components and accessories. | 2. Fuel leak in connecting piece of high pressure pipe cylinder 2.
|  | - Lubrication of fuel rack. | 3. Air leak in intake manifold clamp cylinder 1 and 2.
|  | - Checked anchor bolts. | 4. Water leak in degassing tube pinhole cylinder 1.
5. Stock up turnomat cylinder 3 R , 5 L and R.
- Engine 2.
1. Stock up turnomat cylinder B3 L.
2. Oil leak in inlet brand pipe cyl B1 and B2.
3. Fixation bolt of 2 pcs lost thread near to inspection door cyl B3.
4. Defective indicator cock cyl A5,A6,B1,B4,B5 and B6.
5. Exhaust valve vibration cyl B5,B6,A1 L and R, A4 L and R.
6. Water leak in injector return line union patente near to T/C in A-bank.
7. Water leak in degassing banjo bolt connected to JW header cyl B3 and B5.
8. Water leak in injector cooler.
9. Fuel leak in return flange connected to FIP cyl B4 and B6.
10. Fuel leak in return square flange near to cyl B6.
11. Fuel leak in header supply square flange near to cyl B1.
12. Air leak in intake manifold clamp cyl A2 and A6.
2017-04-20 | A - Shift (0700H - 1900H) |  | - Engine 1. | Vidal,Mendoza,Adarlo
1. Water leak in degassing tube pinhole cylinder 1.
2. Stock-up turnomat cylinder 3 R , 5 L and R.
3. Fuel leak in connecting piece of high pressure pipe cylinder 2.
4. Air leak in intake manifold clamp cylinder 1 and 2.
5. Fuel leak in FIP window cylinder 3 and 5.
- Engine 2.
1. Air leak in intake manifold clamp cylinder A2 and A6.
2. Fuel leak in header supply square flange near to cylinder B1.
3. Fuel leak in return flange connected to FIP cylinder B4 and B6.
4. Exhaust valve vibration cyl B5,B6,A1 L and R, A4 L and R.
5. Fixation bolt of 2 pcs lost thread near to inspection door cyl B3.
6. Oil leak inlet brand pipe cyl B1 and B2.
7. Stock-up turnomat cyl B3 L.
| B - Shift (1900H - 0700H) | - Checked engine parameters. | - Engine 1. | Zamora,Gervero, Mutiangpili
|  | - Checked oil level of pedestal bearing in governor T/C bothside. | 1. Fuel leak in FIP window cylinder 3 and 5.
|  | - Inspection of cylinder head components and accessories. | 2. Air leak in intake manifold clamp cylinder 1 and 2.
|  | - Lubrication of fuel rack. | 3. Fuel leak in connecting piece of high pressure pipe cylinder 2.
|  | - Checked anchor bolts. | 4. Stock-up turnomat cyl 3 R, 5 L and R.
5. Water leak in degassing tube pinhole cylinder 1.
- Engine 2.
1. Stock-up turnomat cyl B3 L.
2. Oil leak in inlet brand pipe cyl B1 and B2.
3. Fixation bolt of 2 pcs lost thread near to inspection door cyl B3.
4. Exhaust valve vibration cyl B5,B6, A1 L and R, A4 L and R.
5. Fuel leak in return flange connected to FIP cyl B4 and B6.
6. Fuel leak in header supply square flange near to cyl B1.
7. Air leak in intake manifold clamp cyl A2 and A6.
2017-04-21 | A - Shift (0700H - 1900H) | - Checked engine parameters. | - Engine 2. | Vidal,Mendoza,Castillo
|  | - Checked oil level of pedestal bearing in governor T/C bothside. | 1. Air leak in intake manifold clamp cyl A2 and A6.
|  | - Inspection of cylinder head components and accessories. | 2. Fuel leak in header supply square flange near to cyl B1.
|  | - Lubrication of fuel rack. | 3. Fuel leak in return flange connected to FIP cyl B4 and B6.
|  | - Checked anchor bolts. | 4. Exhaust valve vibration cyl B5,B6,A1 L and R, A4 L and R.
5. Fixation bolt of 2pcs lost thread near to inspection door cyl B3.
6. Oil leak in inlet brand pipe cyl B1 and B2.
7. Stock up turnomat cyl B3 L.
- Engine 1.
1. Water leak in degassing tube pinhole cylinder 1.
2. Stock up turnomat cylinder 3 R and 5 L & R.
3. Air leak in intake manifold clamp cylinder 1 and 2.
4. Fuel leak in connecting piece of high pressure pipe cylinder 2.
5. Fuel leak in FIP window cylinder 3 and 5.
| B - Shift (1900H - 0700H) | - Checked engine parameters. | - Engine 1. | Zamora,Gervero,Adarlo
|  | - Checked oil level of pedestal bearing in governor T/C bothside. | 1. Fuel leak in FIP window cylinder 3 and 5.
|  | - Inspection of cylinder head components and accessories. | 2. Fuel leak in connecting piece of high pressure pipe cylinder 2.
|  | - Lubrication of fuel rack. | 3. Air leak in intake manifold clamp cylinder 1 and 2.
|  | - Checked anchor bolts. | 4. Stock-up turnomat cylinder 3 R and 5 L & R.
5. Water leak in degassing tube pinhole cylinder 1.
- Engine 2.
1. Stock- up turnomat cylinder B3 L.
2. Oil leak in inlet brand pipe cylinder B1 and B2.
3. Fixation bolt of 2pcs lost thread near to inspection door cyl B3.
4. Exhaust valve vibration cyl B5,B6,A1 L and R & A4 L and R.
5. Fuel leak in return flange connected to FIP cyl B4 and B6.
6. Fuel leak in in header supply square flange near to cylinder B1.
7. Air leak in intake manifold clamp cylinder A2 and A6.
2017-04-22 | 1st Shift (0700H - 1500H) | - Checked engine parameters. | - Engine 1. | Vidal,Mendoza,Castillo, Gutierrez
|  | - Checked oil level of pedestal bearing in governor T/C bothside. | 1. Air leak in intake manifold clamp cylinder 1 and 2.
|  | - Inspection of cylinder head components and accessories. | 2. Fuel leak in FIP window cylinder 3 and 5.
|  | - Lubrication of fuel rack. | 3. Fuel leak in connecting piece of high pressure pipe cylinder 2.
|  | - Checked anchor bolts. | 4. Stock-up turnomat cyl 3 R, 5 L and R.
5. Water leak in degassing tube pinhole cylinder.
| 2nd Shift (1500H - 2300H) | - Checked engine parameters. | - Engine 1. | Zamora,Lopez,Adarlo
|  | - Checked oil level of pedestal bearing in governor T/C bothside. | 1. T/C blower side guide lost thread.
|  | - Inspection of cylinder head components and accessories. | 2. Water leak in degassing tube pinhole cylinder 1.
|  | - Lubrication of fuel rack. | 3. Stock-up turnomat cyl 3 R, 5 L and R.
|  | - Checked anchor bolts. | 4. Fuel leak in connecting piece of high pressure pipe cylinder 2.
5. Air leak in intake manifold clamp cylinder 1 and 2.
6. Fuel leak in FIP window cylinder 3,4 and 5.
| 3rd Shift (2300H - 0700H) | - Checked engine parameters. | - Engine 1. | Valdez,Gervero, Mutiangpili
|  | - Checked oil level of pedestal bearing in governor T/C bothside. | 1. Fuel leak in FIP window cylinder 3,4 and 5.
|  | - Inspection of cylinder head components and accessories. | 2. Air leak in intake manifold clamp cylinder 1 and 2.
|  | - Lubrication of fuel rack. | 3. Fuel leak in connecting piece of high pressure pipe cylinder 2.
|  | - Checked anchor bolts. | 4. Stock-up turnomat cylinder 3 R, 5 L and R.
5. Water leak in degassing tube pinhole cylinder 1.
2017-04-23 | 1st Shift (0700H - 1500H) | - Checked engine parameters. | - Engine 1. | Vidal,Mendoza,Castillo, Gutierrez
|  | - Checked oil level of pedestal bearing in governor T/C bothside. | 1. Fuel leak in connecting piece of high pressure pipe cylinder 2.
|  | - Inspection of cylinder head components and accessories. | 2. Fuel leak in FIP window cylinder 3,4 and 5.
|  | - Lubrication of fuel rack. | 3. Air leak in intake manifold clamp cylinder 1 and 2.
|  | - Checked anchor bolts. | 4. Water leak in degassing tube pinhole cylinder 1.
5. Stock-up turnomat cyl 3 R & 5 L and R.
- Engine 2.
1. Air leak in intake manifold clamp cylinder A2 and A6.
2. Fuel leak in header supply square flange near to cylinder B1.
3. Fuel leak in return flange connected to FIP cyl B4.
4. Exhaust valve vibration cyl B5,B6, A1 L and R, A4 L and R.
5. Fixation bolt of 2 pcs lost thread near to inspection door cyl B3.
6. Oil leak in inlet brand pipe cylinder B1 and B2.
7. Stock up turnomat cylinder B3 L.
| 2nd Shift (1500H - 2300H) | - Checked engine parameters. | - Engine 2. | Zamora,Lopez,Adarlo
|  | - Checked oil level of pedestal bearing in governor T/C bothside. | 1. Stock- up turnomat cylinder B3 L.
|  | - Inspection of cylinder head components and accessories. | 2. Oil leak in inlet brand pipe cylinder B1 and B2.
|  | - Lubrication of fuel rack. | 3. Fixation bolt of 2 pcs lost thread near to inspection door cyl B3.
|  | - Checked anchor bolts. | 4. Exhaust valve vibration cyl B5,B6,A1 L and R, A4 L and R.
5. Fuel leak in return flange connected to FIP cyl B4.
6. Fuel leak in header supply square flange near to cylinder B1.
7. Air leak in intake manifold clamp cylinder A2 and A6.
- Engine 1.
1. T/C blower guide lost thread.
2. Stock-up turnomat cyl 3 R, 5 L and R.
3. Water leak in degassing tube pinhole cylinder 1.
4. Air leak in intake manifold clamp cylinder 1 and 2.
5. Fuel leak in connecting piece of high pressure pipe cylinder 2.
| 3rd Shift (2300H - 0700H) | - Checked engine parameters. | - Engine 1.
|  | - Checked oil level of pedestal bearing in governor T/C bothside. | 1. T/C stud bolt guide lost thread.
|  | - Inspection of cylinder head components and accessories. | 2. Stock-up turnomat cyl 3 R, 5 L and R.
|  | - Lubrication of fuel rack. | 3. Water leak in degassing tube pinhole cylinder 1.
|  | - Checked anchor bolts. | 4. Air leak in intake manifold clamp cylinder 1 and 2.
5. Fuel leak in FIP window cylinder 3,4 and 5.
6. Fuel leak in connecting piece of high pressure pipe cylinder 2.
2017-04-24 | 1st Shift (0700H - 1500H) | - Checked engine parameters. | - Engine 2. | Vidal,Mendoza,Castillo, Gutierrez
|  | - Checked oil level of pedestal bearing in governor T/C bothside. | 1. Fuel leak in header supply square flange near to cylinder B1.
|  | - Inspection of cylinder head components and accessories. | 2. Air leak in intake manifold clamp cylinder 1 and A6..
|  | - Lubrication of fuel rack. | 3. Fuel leak in return flange connected to FIP cylinder 4.
|  | - Checked anchor bolts. | 4. Exhaust valve vibration cyl B5,B6,A1 L and R, A4 L and R.
5. Fixation bolt of 2 pcs lost thread near to inspection door cyl B3.
6. Oil leak in inlet brand pipe cyl B1 and B2.
7. Stock-up turnomat cyl B3 L.
8. Water leak in degassing tube pinhole cylinder B5.
- Engine 1.
1. Air leak in intake manifold clamp cylinder 1 and 2.
2. Fuel leak in connecting piece of high pressure pipe cylinder 2.
3. Water leak in degassing tube pinhole cylinder 1.
4. Stock-up turnomat cylinder 3 R, 5 L and R.
5. Fuel leak in FIP window cyl 3,4 and 5.
| 2nd Shift (1500H - 2300H) | - Checked engine parameters. | - Engine 1. | Zamora,Lopez,Adarlo
|  | - Checked oil level of pedestal bearing in governor T/C bothside. | 1. T/C blower guide lost thread.
|  | - Inspection of cylinder head components and accessories. | 2. Fuel leak in FIP window cylinder 3,4 and 5.
|  | - Lubrication of fuel rack. | 3. Stock-up turnomat cyl 3 R, 5 L and R.
|  | - Checked anchor bolts. | 4. Water leak in degassing tube pinhole cylinder 1.
5. Fuel leak in connecting piece of high pressure pipe cylinder 2.
6. Air leak in intake manifold clamp cylinder 1 and 2.
- Engine 2.
1. Air leak in intake manifold clamp cylinder A2 and A6.
2. Fuel leak in header supply square flange near to cyl B1.
3. Fuel leak in return flange connected to FIP cyl B4.
4. Exhaust valve vibration cyl B5,B6,A1 L and R, A4 L and R.
5. Fixation bolt of 2 pcs lost thread near to inspection door cyl B3.
6. Oil leak in inlet brand pipe cyl B1 and B2.
7. Stock-up turnomat cyl B3 left side.
8. Water leak in degassing tube pinhole cyl B5.
| 3rd Shift (2300H - 0700H) | - Checked engine parameters. | - Engine 1. | Valdez,Gervero, Mutiangpili
|  | - Checked oil level of pedestal bearing in governor T/C bothside. | 1. Air leak in intake manifold clamp cylinder 1 and 2.
|  | - Inspection of cylinder head components and accessories. | 2. Fuel leak in connecting piece of high pressure pipe cylinder 2.
|  | - Lubrication of fuel rack. | 3. Water leak in degassing tube pinhole cylinder 1.
|  | - Checked anchor bolts. | 4. Stock-up turnpmat cyl 3 R, 5 L and R.
5. Fuel leak in FIP window cyl 3,4 and 5.
6. T/C blower stud bolt guide lost thread.
- Engine 2.
1. Water leak in degassing tube pinhole cyl B5.
2. Stock-up turnomat cyl B3 L.
3. Oil leak in inlet brand pipe cyl B1 and B2.
4. Fixation bolt of 2 pcs lost thread near to inspection door.
5. Fuel leak in return flange connected to FIP cyl B4.
6. Fuel leak in header supply square flange near to cyl B1.
7. Air leak in intake manifold clamp cyl A2 and A6.
8. Exhaust valve vibration cyl B5,B6, A1 L and R , A4 L and R.
2017-04-25 | A - Shift (0700H - 1900H) | - Checked engine parameters. | - Engine 2. | Vidal,Mendoza,Castillo, Gutierrez
|  | - Checked oil level of pedestal bearing in governor T/C bothside. | 1. Water leak in degassing tube pinhole cylinder B5.
|  | - Inspection of cylinder head components and accessories. | 2. Stock-up turnomat cyl B3 L.
|  | - Lubrication of fuel rack. | 3. Oil leak in brand pipe cyl B1 and B2.
|  | - Checked anchor bolts. | 4. Fixation bolt of 2 pcs lost thread near to inspection door cyl B3.
5. Exhaust valve vibration cyl B5,B6,A1 L and R, A4 L and R.
6. Fuel leak in return flange connected to FIP cyl B4.
7. Fuel leak in header supply square flange near to cyl B1.
8. Air leak in intake manifold clamp cyl A2 and A6.
| B - Shift (1900H - 0700H) | - Checked engine parameters. | - Engine 2. | Valdez,Gervero, Mutiangpili
|  | - Checked oil level of pedestal bearing in governor T/C bothside. | 1. Air leak in intake manifold clamp cyl A2 and A6.
|  | - Inspection of cylinder head components and accessories. | 2. Fuel leak in header supply square flange near to cyl B1.
|  | - Lubrication of fuel rack. | 3. Fuel leak in return flange connected to FIP cyl B4.
|  | - Checked anchor bolts. | 4. Exhaust valve vibration cyl B5,B6,A1 L and R, A4 L and R.
5. Fixation bolt of 2pcs lost thread near to inspection door cyl B3.
6. Oil leak in inlet brand pipe cyl B1 and B2.
7. Stock-up turnomat cyl B3 L.
8. Water leak in degassing tube pinhole cyl B5.
2017-04-26 | A - Shift (0700H - 1900H) | - Checked engine parameters. | - Engine 2. | Zamora,Lopez,Castillo, Gutierrez
|  | - Checked oil level of pedestal bearing in governor T/C bothside. | 1. Water leak in degassing tube pinhole cyl B5.
|  | - Inspection of cylinder head components and accessories. | 2. Stock-up turnomat cyl B3 L.
|  | - Lubrication of fuel rack. | 3. Oil leak in brand pipe cyl B1 and B2.
|  | - Checked anchor bolts. | 4. Fixation bolt of 2pcs lost thread near to inspection door cyl B3.
5. Exhaust valve vibration cyl B5,B6,A1 L and R, A4 L and R.
6. Fuel leak in return flange connected to FIP cyl B4.
7. Fuel leak in header supply square flange near to cyl B1.
8. Air leak in intake manifold clamp cyl A2 and A6.
- Engine 1.
1. T/C blower guide lost thread.
2. Stock-up turnomat cyl 3 R, 5 L and R.
3. Water leak in degassing tube pinhole cylinder 1.
4. Fuel leak in connecting piece of high pressure pipe cylinder 2.
5. Air leak in intake manifold clamp cylinder 1 and 2.
| B - Shift (1900H - 0700H) | - Checked engine parameters. | - Engine 1. | Valdez,Mendoza,Adarlo
|  | - Checked oil level of pedestal bearing in governor T/C bothside. | 1. Air leak in intake manifold clamp cylinder 1 and 2.
|  | - Inspection of cylinder head components and accessories. | 2. Fuel leak in connecting piece of high pressure pipe cylinder 2.
|  | - Lubrication of fuel rack. | 3. Water leak in degassing tube pinhole cylinder 1.
|  | - Checked anchor bolts. | 4. Stock-up turnomat cyl 3R, 5 L and R.
5. T/C blower guide lost thread.
Dg2 PMS 500RHS.
|  | - Servicing of moatti filter. | - Engine 2.
|  | - Servicing of T/C air filter. | 1. Fuel leak in header supply flange near to cyl B1.
|  | - Rectify fuel leak square flange B-bank supply header. | 2. Air leak in intake manifold clamp cylinder A2 and A6.
|  | - Measured deflection of crankshaft. | 3. Fuel leak in return flange connected to FIP cyl B4.
|  | - Inspect crankcase interior. | 4. Water leak in degassing tube pinhole cyl B5.
|  | - Rectify water leak degassing tube pinhole cyl B5. | 5. Stock-up turnomat cyl B3 L.
|  | - Rectify air leak in intake manifold clamp cyl A2 and A6. | 6. Oil leak in inlet brand pipe cyl B1 and B2.
|  | - Inspection of vibration damper. | 7. Fixation bolt of 2 pcs lost thread near to inspection door cyl B3.
8. Exhaust valve vibration cyl B5,B6, A1 L and R, A4 L and R.
2017-04-27 | A - Shift (0700H - 1900H) | - Checked engine parameters. | - Engine 1. | Vidal,Lopez,Mutiangpili
|  | - Checked oil level of pedestal bearing in governor T/C bothside. | 1. Air leak in intake manifold clamp cylinder 1 and 2.
|  | - Inspection of cylinder head components and accessories. | 2. Fuel leak in connecting piece of high pressure pipe cylinder 2.
|  | - Lubrication of fuel rack. | 3. Water leak in degassing tube pinhole cylinder 1.
|  | - Checked anchor bolts. | 4. Stock-up turnomat cylinder 3 R, 5 L and R.
5. T/C blower guide lost thread.
- Engine 2.
1. Water leak in stand pipe cyl B3 between cyl head and liner.
2. Fuel leak in return flange connected to FIP cyl B4.
3. Air leak in intake manifold clamp cyl A1 and A2.
4. Fixation bolt of 2 pcs lost thread near to inspection door cyl B3.
5. Fuel leak in header supply square flange near to cylinder B1.
| B - Shift (1900H - 0700H) | - Checked engine parameters. | - Engine 1. | Zamora,Gervero,Adarlo
|  | - Checked oil level of pedestal bearing in governor T/C bothside. | 1. T/C blower stud bolt guide lost thread.
|  | - Inspection of cylinder head components and accessories. | 2. Stock-up turnomat cyl 3 R, 5 L and R.
|  | - Lubrication of fuel rack. | 3. Water leak in degassing tube pinhole cylinder 1.
|  | - Checked anchor bolts. | 4. Fuel leak in connecting piece of high pressure pipe cylinder 2.
5. Air leak in intake manifold clamp cylinder 1 and 2.
- Engine 2.
1. Fuel leak in header supply square flange near to cyl B1.
2. Fixation of bolt 2pcs lost thread near to inspection door cyl B3.
3. Oil leak in inlet brand pipe cyl B1 and B2.
4. Air leak in intake manifold clamp cyl A2 and A5.
5. Fuel leak in return flange connected to FIP cyl B4.
2017-04-28 | 1st Shift (0700H - 1500H) | - Checked engine parameters. | - Engine 1. | Valdez,Lopez,Mutiangpili,Victorio
|  | - Checked oil level of pedestal bearing in governor T/C bothside. | 1. Air leak in intake manifold clamp cylinder 1 and 2.
|  | - Inspection of cylinder head components and accessories. | 2. Fuel leak in connecting piece of high pressure pipe cylinder 2.
|  | - Lubrication of fuel rack. | 3. Water leak in degassing tube pinhole cylinder 1.
|  | - Checked anchor bolts. | 4. Stock-up turnomat cyl 3 R, 5 L and R.
5. T/C blower guide lost thread.
- Engine 2.
1. Fixation bolt of 2 pcs lost thread near ton inspection door cyl B3.
2. Fuel leak in header supply square flange near to cyl B1.
3. Oil leak in inlet brand pipe cyl B1 and B2.
4. Fuel leak in return flange connected to FIP cyl B4.
5. Air leak in intake manifold clamp cyl A1 and A2.
| 2nd Shift (1500H - 2300H) | - Checked engine parameters. | - Engine 1. | Vidal,Gervero,Castillo
|  | - Checked oil level of pedestal bearing in governor T/C bothside. | 1. Water leak in degassing tube pinhole cylinder 1.
|  | - Inspection of cylinder head components and accessories. | 2. Stock-up turnomat cyl 3R, 5 L and R.
|  | - Lubrication of fuel rack. | 3. T/C blower stud bolt guide lost thread.
|  | - Checked anchor bolts. | 4. Air leak in intake manifold clamp cylinder 1 and 2.
5. Fuel leak in connecting piece of high pressure pipe cylinder 2.
- Engine 2.
1. Fuel leak in return flange connected to FIP cyl B4.
2. Air leak in intake manifold clamp cyl A1 and A2.
3. Oil leak in inlet brand pipe cyl B1 and B2.
4. Fixation bolt of 2 pcs lost thread near to inspection door cyl B3.
5. Fuel leak in header supply square flange near to cyl B1.
| 3rd Shift (2300H - 0700H) | - Checked engine parameters. | - Engine 1. | Zamora,Mendoza,Adarlo
|  | - Checked oil level of pedestal bearing in governor T/C bothside. | 1. Air leak in intake manifold clamp cylinder 1 and 2.
|  | - Inspection of cylinder head components and accessories. | 2. Fuel leak in connecting piece of hgih pressure cylinder 2.
|  | - Lubrication of fuel rack. | 3. Water leak in degassing tube pinhole cylinder 1.
|  | - Checked anchor bolts. | 4. Stock-up turnomat cyl 3R, 5 L and R.
5. T/C blower stud bolt guide lost thread.
- Engine 2.
1. Fuel leak in header supply flange near to cyl B1.
2. Fuel leak in in return flange connected to FIP cyl B4.
3. Air leak in intake manifold clamp cyl A1 and A2.
4. Oil leak in inlet brand pipe cyl B1 and B2.
5. Fixation bolt of 2 pcs lost thread near to inspection door cyl B3.
2017-04-29 | 1st Shift (0700H - 1500H) | - Checked engine parameters. | - Engine 1. | Vidal,Lopez,Mutiangpili,Victorio
|  | - Checked oil level of pedestal bearing in governor T/C bothside. | 1. Fuel leak in FIP window cyl 3,4 and 5.
|  | - Inspection of cylinder head components and accessories. | 2. T/C blower guide lost thread.
|  | - Lubrication of fuel rack. | 3. Stock up turnomat cyl 3R, 5 L and R.
|  | - Checked anchor bolts. | 4. Water leak in degassing tube pinhole cylinder 1.
5. Fuel leak in connecting piece of high pressure pipe cylinder 2.
6. Air leak in intake manifold clamp cylinder 1 and 2.
- Engine 2.
1. Water leak in degassing banjo bolt connected to JW header outlet cyl A1.
2. Fuel leak in header supply square flange near to cyl B1.
3. Fixation bolt of 2 pcs near to inspection dood cyl B3.
4. Fuel leak in header supply square flange near to cyl B1.
5. Water leak in degassing banjo bolt connected to JW header outlet cyl A1.
| 2nd Shift (1500H - 2300H) | - Checked engine parameters. | - Engine 1. | Vidal,Gervero,Castillo, Gutierrez,Zamora
|  | - Checked oil level of pedestal bearing in governor T/C bothside. | 1. Fuel leak in FIP window cyl 3,4 and 5.
|  | - Inspection of cylinder head components and accessories. | 2. T/C blower stud bolt guide lost thread.
|  | - Lubrication of fuel rack. | 3. Stock up turnomat cyl 3R, 5 L and R.
|  | - Checked anchor bolts. | 4. Water leak in degassing tube pinhole cylinder 1.
5. Fuel leak in connecting piece of high pressure pipe cylinder 2.
6. Air leak in intake manifold clamp cylinder 1 and 2.
- Engine 2.
1. Water leak in banjo bolt connected to JW header outlet cyl A1.
2. Fuel leak in header supply square flange near to cyl B1.
3. Fixation bolt of 2 pcs lost thread near ton inspection door cyl B3.
4. Oil leak in inlet brand pipe cyl B1 and B2.
5. Air leak in intake manifold clamp cylinder A1 and A2.
6. Fuel leak in return flange connected to FIP cyl B4.
| 3rd Shift (2300H - 0700H) | - Checked engine parameters. | - Engine 1. | Zamora,Mendoza,Adarlo
|  | - Checked oil level of pedestal bearing in governor T/C bothside. | 1. T/C blower guide lost thread.
|  | - Inspection of cylinder head components and accessories. | 2. Water leak in degassing tube pinhole cylinder 1.
|  | - Lubrication of fuel rack. | 3. Stock up turnomat cyl 3R, 5 L and R.
|  | - Checked anchor bolts. | 4. Fuel leak in connecting piece of high pressure pipe cylinder 2.
5. Fuel leak in FIP window cyl 3,4 and 5.
6. Air leak in intake manifold clamp cylinder 1 and 2.
- Engine 2.
1. Water leak in degassing banjo bolt connected to JW header outlet cylinder 1.
2. Fuel leak in header supply square flange near to cyl B1.
3. Fixation bolt of 2pcs lost thread near to inspection door cover cyl B3.
4. Oil leak in inlet brand pipe cyl B1 and B2.
5. Air leak in intake manifold clamp cyl A1 and A2.
6. Fuel leak in return flange connected to FIP cyl B4.
2017-04-30 | 1st Shift (0700H - 1500H) | - Checked engine parameters. | - Engine 2. | Vidal,Lopez,Mutiangpili,Victorio
|  | - Checked oil level of pedestal bearing in governor T/C bothside. | 1. Air leak in intake manifold clamp cyl A1 and A2.
|  | - Inspection of cylinder head components and accessories. | 2. Fuel leak in return flange connected to FIP cyl B4.
|  | - Lubrication of fuel rack. | 3. Oil leak in inlet brand pipe cyl B1 and B2.
|  | - Checked anchor bolts. | 4. Fixation bolt of 2pcs lost thread near to inspection door cover cyl B3.
5. Fuel leak in header supply square flange near to cyl B1.
6. Water leak in degassing banjo bolt connected to JW header outlet cyl A1.
| 2nd Shift (1500H - 2300H) | - Checked engine parameters. | - Engine 2 . | Zamora,Gervero,Castillo
|  | - Checked oil level of pedestal bearing in governor T/C bothside. | 1. Water leak in degassing banjo bolt connected to JW header outlet cyl A1.
|  | - Inspection of cylinder head components and accessories. | 2. Fuel leak in header supply square flange near to cyl B1.
|  | - Lubrication of fuel rack. | 3. Fixation bolt of 2 pcs lost thread near to inspection door cyl B3.
|  | - Checked anchor bolts. | 4. Oil leak in inlet brand pipe cyl B1 and B2.
5. Fuel leak in return flange connected to FIP in cyl B4.
6. Air leak in intake manifold clamp cyl A1 and A2.
| 3rd Shift (2300H - 0700H) | - Checked engine parameters. | - Engine 2. | Zamora,Mendoza,Adarlo
|  | - Checked oil level of pedestal bearing in governor T/C bothside. | 1. Air leak in intake manifold clamp cyl A1 and A2.
|  | - Inspection of cylinder head components and accessories. | 2. Fuel leak in return flange connected to FIP cyl B4.
|  | - Lubrication of fuel rack. | 3. Oil leak in inlet brand pipe cyl B1 and B2.
|  | - Checked anchor bolts. | 4. Fixation bolt of 2pcs lost thread near to inspection door cover cyl B3.
5. Fuel leak in header supply square flange near to cyl B1.
6. Water leak in degassing banjo bolt connected to JW header outlet cyl A1.
2017-05-01 | 1st Shift (0700H - 1500H) | - Checked engine parameters. | - Engine 2. | Vidal,Lopez,Mutiangpili
|  | - Checked oil level of pedestal bearing in governor T/C bothside. | 1. Fuel leak in header supply square flange near to cyl B1.
|  | - Inspection of cylinder head components and accessories. | 2. Fixation bolt of 2 pcs lost thread near to inspecion door cover cyl B3.
|  | - Lubrication of fuel rack. | 3. Water leak in degassing banjo bolt connected to JW header outlet cyl A1.
|  | - Checked anchor bolts. | 4. Oil leak in brand pipe cyl B1 and B2.
5. Fuel leak in return flange connected to FIP cyl B4.
6. Air leak in intake manifold clamp cyl A1 and A2.
7. Fuel leak in leak off nothing hose cyl B6 (high pressure pipe).
| 2nd Shift (1500H - 2300H) | - Checked engine parameters. | - Engine 2. | Zamora,Gervero,Castillo
|  | - Checked oil level of pedestal bearing in governor T/C bothside. | 1. Oil leak in inlet brand pipe cyl B1 and B2.
|  | - Inspection of cylinder head components and accessories. | 2. Fuel leak in return flange connected to FIP cyl B4.
|  | - Lubrication of fuel rack. | 3. Air leak in intake manifold clamp cyl A1 and A2.
|  | - Checked anchor bolts. | 4. Fuel leak in leak off nothing hose cyl B6 (high pressure pipe).
5. Water leak in degassing banjo bolt connected to JW header cyl B1.
6. Fuel leak in header supply square flange near to cyl B1.
7. Fixation of bolt 2 pcs lost thread near to inspection door cover cyl B3.
| 3rd Shift (2300H - 0700H) | - Checked engine parameters. | - Engine 2. | Zamora,Mendoza,Adarlo
|  | - Checked oil level of pedestal bearing in governor T/C bothside. | 1. Water leak in degassing banjo bolt connected to JW header outlet cylinder A1.
|  | - Inspection of cylinder head components and accessories. | 2. Fuel leak in header square flange near to cyl B1.
|  | - Lubrication of fuel rack. | 3. Fixation bolt of 2 pcs lost thread near to inspection door cover cyl B3.
|  | - Checked anchor bolts. | 4. Oil leak in inlet brand pipe cyl B1 and B2.
5. Fuel leak in return flange connected to FIP cyl B4.
6. Air leak in intake manifold clamp cyl A1 and A2.
7. Fuel leak in leak off nothing hose cyl B6 (high pressure pipe).
2017-05-02 | A - Shift (0700H - 1900H) | - Checked engine parameters. | - Engine 2. | Lita,Gervero,Mutiangpili
|  | - Checked oil level of pedestal bearing in governor T/C bothside. | 1. Fuel leak in leak off nothing hose cyl B5 (high pressure pipe).
|  | - Inspection of cylinder head components and accessories. | 2. Air leak in intake manifold clamp cyl A1 and A2.
|  | - Lubrication of fuel rack. | 3. Fuel leak in return flange connected to FIP cyl B4.
|  | - Checked anchor bolts. | 4. Oil leak in inlet brand pipe cyl B1 and B2.
5. Fixation of bolt 2 pcs lost thread near to inspection door cover in cylinder B3.
6. Fuel leak in header supply square flange near to cylinder B1.
7. Water leak in degassing banjo bolt connected JW header outlet cyl A1.
- Engine 1.
1. Air leak in intake manifold clamp cylinder 1.
2. Fuel leak in FIP wiindow cyl 3 and 5.
3. Water leak in degassing tube pinhole cylinder 1.
4. T/C blower stud bolt guide lost thread.
| B - Shift (1900H - 0700H) | - Checked engine parameters. | - Engine 1. | Vidal,Mendoza, Gutierrez,Castillo
|  | - Checked oil level of pedestal bearing in governor T/C bothside. | 1. Fuel leak in connecting piece of high pressure pipe cylinder 2.
|  | - Inspection of cylinder head components and accessories. | 2. Stock up turnomat cyl 3R, 5 L and R.
|  | - Lubrication of fuel rack. | 3. T/C blower guide lost thread.
|  | - Checked anchor bolts. | 4. Fuel leak in FIP window cyl 3,4 and 5.
5. Water leak in degassing tube pinhole cyl 1 and 4.
6. Air leak in intake manifold clamp cylinder 1.
- Engine 2.
1. Fuel leak in leak off nothing hose cyl B6.
2. Fuel leak in header square flange near to cyl B1.
3. Fuel leak in return flange connected to FIP cyl B4.
4. Air leak in intake manifold clamp cyl A1 and A2.
5. Oil leak in inlet brand pipe cyl B1 and B2.
6. Fixation bolt of 2 pcs lost thread near to inspection door cover cyl B3.
7. Water leak in degassing banjo bolt connected to JW header outlet cyl A1.
2017-05-03 | A - Shift (0700H - 1900H) | - Checked engine parameters. | - Engine 2. | Lita,Lopez,Adarlo, Gutierrez
|  | - Checked oil level of pedestal bearing in governor T/C bothside. | 1. Water leak in degassing banjo bolt connected to JW header outlet cyl A1.
|  | - Inspection of cylinder head components and accessories. | 2. Fixation bolt of 2 pcs lost thread near to inspection door cover cyl B3.
|  | - Lubrication of fuel rack. | 3. Oil leak in inlet brand pipe cyl B1 and B2.
|  | - Checked anchor bolts. | 4. Air leak in intake manifold clamp cyl A1 and A2.
5. Fuel leak in return flange connected to FIP cyl B4.
6. Fuel leak in header square flange near to cyl B1.
7. Fuel leak in leak off nothing hose cyl B6 (high pressure pipe).
- Engine 1.
1. Stock-up turnomat cyl 3R, 5 L and R.
2. Fuel leak in connecting piece high pressure pipe cylinder 2.
3. T/C blower guide lost thread.
4. Fuel leak in FIP window cylinder 3 and 5.
5. Water leak in degassing tube pinhole cylinder 1,2 and 4.
6. Air leak in intake manifold clamp cylinder 1.
| B - Shift (1900H - 0700H) | - Checked engine parameters. | - Engine 1. | Zamora,Mendoza, Castillo,Gutierrez
|  | - Checked oil level of pedestal bearing in governor T/C bothside. | 1. Stock up turnomat cyl 3R, 5 L and R.
|  | - Inspection of cylinder head components and accessories. | 2. Fuel leak in connecting piece of high pressure pipe cylinder 2.
|  | - Lubrication of fuel rack. | 3. T/C blower guide lost thread.
|  | - Checked anchor bolts. | 4. Fuel leak in FIP window cyl 3 and 5.
5. Water leak in degassing tube pinhole cylinder 1,2 and 4.
6. Air leak in intake manifold clamp cylinder 1.
- Engine 2.
1. Fuel leak in leak off nothing hose cyl B6.
2. Fuel leak in header square flange near to cyl B1.
3. Fuel leak in return flange connected to FIP cyl B4.
4. Air leak in intake manifold clamp cyl A1 and A2.
5. Oil leak in inlet brand pipe cyl B1 and B2.
6. Fixation bolt of 2 pcs lost thread near to inspection door cover cyl B3.
7. Water leak in degassing banjo bolt connected to JW header outlet cyl A1.
2017-05-04 | A - Shift (0700H - 1900H) | - Checked engine parameters. | - Engine 2. | Lita,Lopez,Adarlo
|  | - Checked oil level of pedestal bearing in governor T/C bothside. | 1. Air leak in intake manifold clamp cyl A1 and A2.
|  | - Inspection of cylinder head components and accessories. | 2. Oil leak in inlet brand pipe cyl B1 and B2.
|  | - Lubrication of fuel rack. | 3. Fixation bolt of 2pcs lost thread near to inspection door cover cyl B3.
|  | - Checked anchor bolts. | 4. Water leak in degassing banjo bolt connected to JW header outlet cyl A1.
- Engine 1.
1. Air leak in intake manifold clamp cylinder 1.
2. Water leak in degassing tube pinhole cyl 1,2 and 4.
3. Fuel leak in FIP window cyl 3 and 5.
4. T/C blower guide lost thread.
5. Fuel leak in connecting piece of high pressure pipe cylinder 2.
6. Stock-up turnomat cyl 3R, 5 L and R.
| B - Shift (1900H - 0700H) | - Checked engine parameters. | - Engine 1. | Vidal,Gervero, Mutiangpili,Gutierrez
|  | - Checked oil level of pedestal bearing in governor T/C bothside. | 1. Exhaust pipe before turbine vibration (support bracket bolt disappear).
|  | - Inspection of cylinder head components and accessories. | 2. Stock up turnomat cyl 3R, 5 L and R.
|  | - Lubrication of fuel rack. | 3. Fuel leak in connecting piece of high pressure pipe cylinder 2.
|  | - Checked anchor bolts. | 4. T/C stud bolt guide lost thread (blower side).
5. Fuel leak in FIP window cyl 3 and 5.
6. Water leak in degassing tube pinhole cyl 1,2 and 4.
7. Air leak in intake manifold clamp cylinder 1.
- Engine 2.
1. Water leak in degassing banjo bolt connected to JW header outlet cyl A1.
2. Fixation bolt of 2pcs lost thread near to inspection door cyl B3.
3. Oil leak in inlet brand pipe cyl B1 and B2.
4. Air leak in intake manifold clamp cyl A1 and A2.
5. Fuel leak in return flange connected to FIP cyl 3 and 4.
6. Fuel leak in header supply square flange near to cyl B1.
7. Fuel leak in leak off nothing hose cyl B6..
2017-05-05 | 1st Shift (0700H - 1500H) | - Checked engine parameters. | - Engine 2. | Valdez,Mendoza,Adarlo
|  | - Checked oil level of pedestal bearing in governor T/C bothside. | 1. Fuel leak in leak off nothing hose cyl B6 (high pressure pipe).
|  | - Inspection of cylinder head components and accessories. | 2. Fuel leak in header square flange near to cyl B1.
|  | - Lubrication of fuel rack. | 3. Fuel leak in return flange connected to FIP cyl B4.
|  | - Checked anchor bolts. | 4. Air leak in intake manifold clamp cylinder A1 and A2.
5. Oil leak in inlet brand pipe cyl B1 and B2.
6. Fixation bolt of 2pcs lost thread near to inspection door cover cyl B3.
7. Water leak in degassing banjo bolt connected to JW header outlet cyl A1.
- Engine 1.
1. Stock up turnomat cyl 3R, 5 L and R.
2. Fuel leak in connecting piece of high pressurep pipe cylinder 2.
3. T/C blower guide lost thread.
4. Fuel leak in FIP window cyl 3 and 5.
5. Water leak in degassing tube pinhole cyl 1,2 and 4.
6. Air leak in intake manifold clamp cyl 1.
| 2nd Shift (1500H - 2300H) | - Checked engine parameters. | - Engine 1. | Valdez,Vidal,Lopez, Mutiangpili
|  | - Checked oil level of pedestal bearing in governor T/C bothside. | 1. Air leak in intake manifold clamp cylinder 1.
|  | - Inspection of cylinder head components and accessories. | 2. Water leak in degassing tube pinhole cyl 1,2 and 4.
|  | - Lubrication of fuel rack. | 3. Fuel leak in FIP window cyl 3 and 5.
|  | - Checked anchor bolts. | 4. T/C blower guide lost thread.
5. Fuel leak in connecting piece of high pressure pipe cylinder 2.
6. Stock up turnomat cyl 3R, 5 L and R.
- Engine 2.
1. Fuel leak in leak off nothing hose cyl B6 (high pressure pipe).
2. Fuel leak in header square flange near to cyl B1.
3. Fuel leak in return flange connected to FIP cyl B4.
4. Air leak in intake manifold clamp cyl A1 and A2.
5. Oil leak in inlet brand pipe cyl B1 and B2.
6. Fixation bolt of 2 pcs lost thread near to inspection door cover cyl B3.
7. Water leak in degassing banjo bolt connected to JW header outlet cyl A1.
| 3rd Shift (2300H - 0700H) | - Checked engine parameters. | - Engine 1. | Vidal,Gervero,Castillo
|  | - Checked oil level of pedestal bearing in governor T/C bothside. | 1. Air leak in intake manifold clamp cylinder 1.
|  | - Inspection of cylinder head components and accessories. | 2. Water leak in degassing tube pinhole cylinder 1,2 and 4.
|  | - Lubrication of fuel rack. | 3. Fuel leak in FIP window cylinder 3 and 5.
|  | - Checked anchor bolts. | 4. T/C blower stud bolt guide lost thread.
|  | - Rectified fuel leak in leak off cyl 6. | 5. Fuel leak in connecting piece of high pressure pipe cylinder 2.
|  | - Rectified fuel leak in header supply sqaure flange. | 6. Stock-up turnomat cyl 3R, 5 L and R.
- Rectified water leak in vent pipe cyl A1.
- Rectified oil leak in brand pipe entry cyl B1 and B2.
- Exercise and lubricate fuel rack.
- Open indicator cock.
- Hydrotest fuel oil and jacket water.
- Arranged inspection door cyl B3.
- Internal inspection.
- Barring engine.
- Closed indicator cock.
2017-05-06 | 1st Shift (0700H - 1500H) | - Checked engine parameters. | - Engine 1. | Valdez,Mendoza,Adarlo
|  | - Checked oil level of pedestal bearing in governor T/C bothside. | 1. Stock-up turnomat cyl 3R, 5 L and R.
|  | - Inspection of cylinder head components and accessories. | 2. Fuel leak in connecting piece of high pressure pipe cylinder 2.
|  | - Lubrication of fuel rack. | 3. T/C blower guide lost thread.
|  | - Checked anchor bolts. | 4. Fuel leak in FIP window cyl 3 and 5.
5. Water leak in degassing tube pinhole cyl 1,2 and 4.
6. Air leak in intake manifold clamp cylinder 1.
- Engine 2.
1. Fuel leak in connecting piece of high pressure pipe cylinder B6.
2. Fuel leak in return flange connected to FIP cyl 4.
3. Air leak in intake manifold clamp cylinder A2.
| 2nd Shift (1500H - 2300H) | - Checked engine parameters. | - Engine 1. | Valdez,Vidal,Lopez, Mutiangpili
|  | - Checked oil level of pedestal bearing in governor T/C bothside. | 1. Water leak in degassing tube pinhole cyl 1,2 and 4.
|  | - Inspection of cylinder head components and accessories. | 2. Air leak in intake manifold clamp cylinder 1.
|  | - Lubrication of fuel rack. | 3. Fuel leak in FIP window cyl 3 and 5.
|  | - Checked anchor bolts. | 4. T/C blower guide lost thread.
5. Fuel leak in connecting piece of high pressure pipe cylinder 2.
6. Stock up turnomat cyl 3R, 5 L and R.
- Engine 2.
1. Fuel leak in connecting piece of high pressure pipe cyl B6.
2. Fuel leak in return flange connected to FIP cyl 1.
3. Air leak in intake manifold clamp cyl A2.
4. Oil leak in inlet brand pipe cyl B1 and B2.
| 3rd Shift (2300H - 0700H) | - Checked engine parameters. | - Engine 1. | Vidal,Gervero,Castillo, Gutierrez
|  | - Checked oil level of pedestal bearing in governor T/C bothside. | 1. Air leak in intake manifold clamp cylinder 1.
|  | - Inspection of cylinder head components and accessories. | 2. Water leak in degassing tube pinhole cyl 1,2 and 4.
|  | - Lubrication of fuel rack. | 3. Fuel leak in FIP window cyl 3 and 5.
|  | - Checked anchor bolts. | 4. T/C blower stud bolt guide lost thread.
5. Fuel leak in connecting piece of high pressure pipe cylinder 2.
6. Stock-up turnomat cyl 3R, 5 L and R.
- Engine 2.
1. Oil leak in brand pipe cyl B1 and B2.
2. Air leak in intake manifold clamp cyl A2.
3. Fuel leak in return flange connected to FIP cylinder.
4. Fuel leak in connecting piece of high pressure pipe cyl B6.
2017-05-07 | A - Shift (0700H - 1900H) | - Checked engine parameters. | - Engine 2. | Valdez,Mendoza,Adarlo
|  | - Checked oil level of pedestal bearing in governor T/C bothside. | 1. Oil leak in inlet brand pipe cyl B1 and B2.
|  | - Inspection of cylinder head components and accessories. | 2. Air leak in intake manifold clamp cyl A2.
|  | - Lubrication of fuel rack. | 3. Fuel leak in return flange connected to FIP cyl B4.
|  | - Checked anchor bolts. | 4. Fuel leak in connecting piece of high pressure pipe cyl B6.
| B - Shift (1900H - 0700H) | - Checked engine parameters. | - Engine 2. | Zamora,Gervero, Mutiangpili,Vidal,Castillo,Gutierrez
|  | - Checked oil level of pedestal bearing in governor T/C bothside. | 1. Fuel leak in high pressure pipe of connecting piece cyl B6.
|  | - Inspection of cylinder head components and accessories. | 2. Fuel leak in return flange connected to FIP cyl B4.
|  | - Lubrication of fuel rack. | 3. Air leak in intake manifold clamp cylinder A2.
|  | - Checked anchor bolts. | 4. Oil leak in inlet brand pipe cyl B1 and B2.
2017-05-08 | 1st Shift (0700H - 1500H) | - Checked engine parameters. | - Engine 2. | Valdez,Mendoza,Adarlo
|  | - Checked oil level of pedestal bearing in governor T/C bothside. | 1. Oil leak in inlet brand pipe cyl B1 and B2.
|  | - Inspection of cylinder head components and accessories. | 2. Air leak in intake manifold clamp cyl A2.
|  | - Lubrication of fuel rack. | 3. Fuel leak in return flange connected to FIP cyl B4.
|  | - Checked anchor bolts. | 4. Fuel leak in connecting piece of pressure pipe cyl B6.
- Engine 1.
1. Stock up turnomat cyl 3R, 5 L and R.
2. Fuel leak in connecting piece of high pressure pipe cylinder 2.
3. T/C blower guide lost thread.
4. Fuel leak in FIP window cyl 3 and 5.
5. Water leak in degassing tube pinhole cyl 1,2 and 4.
6. Air leak in intake manifold clamp cylinder 1.
| 2nd Shift (1500H - 2300H) | - Checked engine parameters. | - Engine 1. | Zamora,Lopez, Mutiangpili
|  | - Checked oil level of pedestal bearing in governor T/C bothside. | 1. Air leak in intake manifold clamp cylinder 1.
|  | - Inspection of cylinder head components and accessories. | 2. Water leak in degassing tube pinhole cyl 1,2 and 4.
|  | - Lubrication of fuel rack. | 3. Fuel leak in FIP window cyl 3 and 5.
|  | - Checked anchor bolts. | 4. T/C blower guide lost thread.
5. Fuel leak in connecting piece of high pressure pipe cylinder 2.
6. Stock-up turnomat cyl 3R, 5 L and R.
- Engine 2.
1. Fuel leak in connecting piece of high pressure pipe cylinder B6.
2. Fuel leak in return flange connected to FIP cyl 4.
3. Air leak in intake manifold clamp cylinder A2.
4. Oil leak in inlet brand pipe cyl B1 and B2.
| 3rd Shift (2300H - 0700H) | - Checked engine parameters. | - Engine 1. | Vidal,Gervero,Castillo
|  | - Checked oil level of pedestal bearing in governor T/C bothside. | 1. Air leak in intake manifold clamp cylinder 1.
|  | - Inspection of cylinder head components and accessories. | 2. Water leak in degassing tube pinhole cyl 1,2 and 4.
|  | - Lubrication of fuel rack. | 3. Fuel leak in FIP window cyl 3 and 5.
|  | - Checked anchor bolts. | 4. T/C blower stud bolt guide lost thread.
5. Fuel leak in connecting piece of high pressure pipe cylinder 2.
6. Stock-up turnomat cyl 3R, 5 L and R.
- Engine 2.
1. Oil leak in brand pipe cyl B1 and B2.
2. Oil leak in intake manifold clamp cyl A2.
3. Fuel leak in return flange connected to FIP cyl B4.
4. Fuel leak in connecting piece of high pressure pipe cyl B6.
2017-05-09 | A - Shift (0700H - 1900H) | - Checked engine parameters. | - Engine 2. | Valdez,Mendoza, Mutiangpili
|  | - Checked oil level of pedestal bearing in governor T/C bothside. | 1. Fuel leak in connecting piece of high pressure pipe cyl B6.
|  | - Inspection of cylinder head components and accessories. | 2. Fuel leak in return flange connected to FIP cyl B4.
|  | - Lubrication of fuel rack. | 3. Air leak in intake manifold clamp cylinder A2.
|  | - Checked anchor bolts. | 4. Oil leak in inlet brand pipe cyl B1 and B2.
- Engine 1.
1. Air leak in intake manifold clamp cylinder 1.
2. Water leak in FIP window cyl 3 and 5.
3. Fuel leak in FIP window cyl 3 and 5.
4. Fuel leak in connecting piece of high pressure pipe cylinder 2.
5. T/C blower guide lost thread.
6. Stock up turnomat cyl 3R, 5 L and R.
| B - Shift (1900H - 0700H) | - Checked engine parameters. | - Engine 2. | Vidal,Gervero,Castillo
|  | - Checked oil level of pedestal bearing in governor T/C bothside. | 1. Fuel leak in connecting piece of high pressure pipe cyl B6.
|  | - Inspection of cylinder head components and accessories. | 2. Fuel leak in return flange connected to FIP cyl B4.
|  | - Lubrication of fuel rack. | 3. Air leak in intake manifold clamp cylinder A2.
|  | - Checked anchor bolts. | 4. Oil leak in inlet brand pipe cyl B1 and B2.
2017-05-10 | A - Shift (0700H - 1900H) | - Checked engine parameters. | - Engine 1. | Zamora,Mendoza,Adarlo
|  | - Checked oil level of pedestal bearing in governor T/C bothside. | 1. Stock up turnomat cyl 3R, 5 L and R.
|  | - Inspection of cylinder head components and accessories. | 2. T/C blower guide lost thread.
|  | - Lubrication of fuel rack. | 3. Fuel leak in connecting piece of high pressure pipe cylinder 2.
|  | - Checked anchor bolts. | 4. Fuel leak in FIP window cylinder 3 and 5.
5. Water leak in degassing tube pinhole cylinder 1,2 and 4.
6. Air leak in intake manifold clamp cylinder 1.
- Engine 2.
1. Gas leak in exhaust bellows (cracked) between cyl A4 and A5 lower.
2. Oil leak in inlet brand pipe cyl B1 and B2.
3. Air leak in intake manifold clamp cylinder A2.
4. Fuel leak in return flange connected to FIP cylinder B4.
5. Fuel leak in connecting piece of high pressure pipe cylinder B6.
| B - Shift (1900H - 0700H) | - Checked engine parameters. | - Engine 1. | Valdez,Lopez,Castillo, Gutierrez
|  | - Checked oil level of pedestal bearing in governor T/C bothside. | 1. Stock-up turnomat cylinder 3R, 5 L and R.
|  | - Inspection of cylinder head components and accessories. | 2. T/C blower guide lost thread.
|  | - Lubrication of fuel rack. | 3. Fuel leak in connecting piece of high pressure pipe cylinder 2.
|  | - Checked anchor bolts. | 4. Fuel leak in FIP window cylinder 3 and 5.
5. Water leak in degassing tube pinhole cylinder 1,2 and 4.
6. Air leak in intake manifold clamp cylinder 1.
- Engine 2.
1. Gas leak in exhaust bellows cracked between cyl A4 and A5 lower.
2. Oil leak in inlet brand pipe cylinder B1 and B2.
3. Fuel leak in return flange connected to FIP cyl B4.
4. Fuel leak in connecting piece of high pressure pipe cylinder B6.
2017-05-11 | A - Shift (0700H - 1900H) | - Checked engine parameters. | - Engine 2. | Vidal,Gervero,Adarlo, Victorio
|  | - Checked oil level of pedestal bearing in governor T/C bothside. | 1. Fuel leak in connecting piece of high pressure pipe cyl B6.
|  | - Inspection of cylinder head components and accessories. | 2. Fuel leak in return flange connected to FIP cyl B4.
|  | - Lubrication of fuel rack. | 3. Air leak in intake manifold clamp cylinderA2.
|  | - Checked anchor bolts. | 4. Oil leak in inlet brand pipe cylinder B1 and B2.
5. Gas leak in exhaust bellows cracked in between cyl A4 and A5 lower.
- Engine 1.
1. Stock-up turnomat cyl 3R, 5 L and R.
2. T/C blower stud bolt guide lost thread.
3. Fuel leak in connecting piece of high pressure pipe cylinder 2.
4. Fuel leak in FIP window cylinder 3 and 5.
5. Water leak in degassing tube pinhole cylinder 1,2 and 4.
6. Air leak in intake manifold clamp cylinder 1.
| B - Shift (1900H - 0700H) | - Checked engine parameters. | - Engine 1. | Zamora,Lopez, Mutiangpili,Gutierrez
|  | - Checked oil level of pedestal bearing in governor T/C bothside. | 1. Air leak in intake manifold cylinder 1.
|  | - Inspection of cylinder head components and accessories. | 2. Water leak in degassing tube pinhole cylinder 1,2 and 4.
|  | - Lubrication of fuel rack. | 3. Fuel leak in FIP window cylinder 3 and 5.
|  | - Checked anchor bolts. | 4. Fuel leak in connecting piece of high pressure pipe cylinder 2.
5. T/C blower guide lost thread.
6. Stock-up turnomat cyl 3R, 5 L and R.
- Engine 2.
1. Gas leak in exhaust bellows cracked in between cyl A4 & A5 lower.
2. Oil leak in inlet brand pipe cylinder B1 and B2.
3. Air leak in intake manifold clamp cylinder A2 and A6.
4. Fuel leak in return flange connected to FIP cyl B4.
5. Fuel leak in connecting piece of high pressure pipe cylinder B6.
2017-05-12 | 1st Shift (0700H - 1500H) | - Checked engine parameters. |  | Vidal,Victorio,Gervero, Castillo
- Checked oil level of pedestal bearing in governor T/C bothside.
- Inspection of cylinder head components and accessories.
- Lubrication of fuel rack.
- Checked anchor bolts.
| 2nd Shift (1500H - 2300H) | - Checked engine parameters. | - Engine 1. | Vidal,Mendoza,Castillo
|  | - Checked oil level of pedestal bearing in governor T/C bothside. | 1. Stock up turnomat cyl 3R, 5 L and R.
|  | - Inspection of cylinder head components and accessories. | 2. T/C blower guide lost thread.
|  | - Lubrication of fuel rack. | 3. Fuel leak in connecting piece of high pressure pipe cylinder 2.
|  | - Checked anchor bolts. | 4. Fuel leak in FIP window cyl 3 and 5.
5. Water leak in degassing tube pinhole cylinder 1,2 and 4.
6. Air leak in intake manifold clamp cylinder 1.
- Engine 2.
1. Gas leak in exhaust bellows cracked in between cyl A4 & A5 lower.
2. Oil leak in inlet brand pipe cylinder B1 and B2.
3. Air leak in intake manifold cylinder A2 and A6.
4. Fuel leak in return flange connected to FIP cylinder B4.
5. Fuel leak in connecting piece of high pressure pipe cylinder B1.
| 3rd Shift (2300H - 0700H) | - Checked engine parameters. | - Engine 2. | Zamora,Lopez,Adarlo
|  | - Checked oil level of pedestal bearing in governor T/C bothside. | 1. Fuel leak in connecting piece of high pressure pipe cylinder B1.
|  | - Inspection of cylinder head components and accessories. | 2. Fuel leak in return flange connected to FIP cylinder B4.
|  | - Lubrication of fuel rack. | 3. Air leak in intake manifold clamp cyl A2 and A6.
|  | - Checked anchor bolts. | 4. Oil leak in inlet brand pipe cylinder B1 and B2.
5. Gas leak in exhaust bellows cracked in between cyl B4 & B5 lower.
6. Water leak in injector return line fitting cylinder A5.
2017-05-13 | 1st Shift (0700H - 1500H) | - Checked engine parameters. | - Engine 2. | Vidal,Gutierrez,Gervero,Castillo,Gutierrez
|  | - Checked oil level of pedestal bearing in governor T/C bothside. | 1. Loosen bolt of 3pcs in T/C before blower A - bank.
|  | - Inspection of cylinder head components and accessories. | 2. Water leak in injector return line fitting cylinder A5.
|  | - Lubrication of fuel rack. | 3. Gas leak in exhaust bellows cracked in between cyl A4 and A5 lower.
|  | - Checked anchor bolts. | 4. Oil leak in brand pipe cylinder B1 and B2.
5. Gas leak in exhaust bellows cracked in between cyl A4 & A5 lower.
6. Water leak in injector return line fitting cylinder A5.
7. Loosen bolt 3 pcs T/C before blower A-bank.
| 2nd Shift (1500H - 2300H) | - Checked engine parameters. | - Engine 2. | Valdez,Mendoza,Castillo
|  | - Checked oil level of pedestal bearing in governor T/C bothside. | 1. Loosen 3 pcs bolt in T/C before blower A-bank damaged stud bolt.
|  | - Inspection of cylinder head components and accessories. | 2. Water leak in injector return line fittings cylinder A5.
|  | - Lubrication of fuel rack. | 3. Gas leak in exhaust bellows cracked in between cylinder B4 & B5 lower.
|  | - Checked anchor bolts. | 4. Oil leak in inlet brand pipe cylinder B1 and B2.
5. Air leak in intake manifold clamp cylinder A2 and A6.
6. Fuel leak in return flange connected to FIP cylinder B4.
7. Fuel leak in connecting piece of high pressure pipe cylinder B1.
| 3rd Shift (2300H - 0700H) | - Checked engine parameters. | - Engine 2. | Zamora,Lopez,Adarlo
|  | - Checked oil level of pedestal bearing in governor T/C bothside. | 1. Fuel leak in connecting piece of high pressure pipe cylinder B1.
|  | - Inspection of cylinder head components and accessories. | 2. Fuel leak in return flange connected to FIP cyl B4.
|  | - Lubrication of fuel rack. | 3. Air leak in intake manifold clamp cyl A2 and A6.
|  | - Checked anchor bolts. | 4. Oil leak in inlet brand pipe cyl B1 and B2.
5. Gas leak in exhaust bellows cracked in between cyl B4 & B5 lower.
6. Water leak in injector return line fittings cyl A5.
7. Loosen bolt 3 pcs in T/C before blower A-bank damaged stud bolt.
2017-05-14 | 1st Shift (0700H - 1500H) | - Checked engine parameters. | - Engine 2. | Vidal,Gervero,Castillo, Gutierrez
|  | - Checked oil level of pedestal bearing in governor T/C bothside. | 1. Loosen bolt of 3 pcs in T/C before blower A-bank damaged stud bolt.
|  | - Inspection of cylinder head components and accessories. | 2. Water leak in injector return line fitting cylinder A5.
|  | - Lubrication of fuel rack. | 3. Gas leak in exhaust bellows cracked in between cyl A4 & A5 lower.
|  | - Checked anchor bolts. | 4. Oil leak in inlet brand pipe cylinder B1 and B2.
5. Air leak in intake manifold clamp cylinder A2 and A6.
6. Fuel leak in return flange connected to FIP cyl B4.
7. Fuel leak in connecting piece of high pressure pipe cyl B6.
| 2nd Shift (1500H - 2300H) | - Checked engine parameters. | - Engine 2. | Valdez,Mendoza,Castillo
|  | - Checked oil level of pedestal bearing in governor T/C bothside. | 1. Fuel leak in connecting piece of high pressure pipe cyl B6.
|  | - Inspection of cylinder head components and accessories. | 2. Fuel leak in return flange connected to FIP cyl B4.
|  | - Lubrication of fuel rack. | 3. Air leak in intake manifold clamp cyl A2 and A6.
|  | - Checked anchor bolts. | 4. Oil leak in inlet brand pipe cylinder B1 and B2.
5. Gas leak in exhaust bellows cracked in between cyl 4 and 5 lower.
6. Water leak in injector return line fitting cyl A5.
7. Loosen bolt of 3pcs T/C before blower A-bank damaged stud bolt.
| 3rd Shift (2300H - 0700H) | - Checked engine parameters. | - Engine 2. | Zamora,Lopez,Adarlo
|  | - Checked oil level of pedestal bearing in governor T/C bothside. | 1. Fuel leak in connecting piece of high pressure pipe cyl B6.
|  | - Inspection of cylinder head components and accessories. | 2. Fuel leak in return flange connected to FIP cyl B4.
|  | - Lubrication of fuel rack. | 3. Air leak in intake manifold clamp cyl A2 and A6.
|  | - Checked anchor bolts. | 4. Oil leak in inlet brand pipe cylinder B1 and B2.
5. Gas leak in exhaust bellows cracked in between cyl 4 and 5 lower.
6. Water leak in injector return line fitting cyl A5.
7. Loosen bolt of 3pcs T/C before blower A-bank damaged stud bolt.
2017-05-15 | 1st Shift (0700H - 1500H) | - Checked engine parameters. | - Engine 2. | Vidal,Gervero,Castillo, Gutierrez
|  | - Checked oil level of pedestal bearing in governor T/C bothside. | 1. Fuel leak in connecting piece of high pressure pipe cylinder B6.
|  | - Inspection of cylinder head components and accessories. | 2. Fuel leak in return flange connected to FIP cylinder B4.
|  | - Lubrication of fuel rack. | 3. Air leak in intake manifold clamp cyl A2 and A6.
|  | - Checked anchor bolts. | 4. Oil leak in inlet brand pipe cylinder B1 and B2.
5. Gas leak in exhaust bellows cracked in between cyl A4 and A5.
6. Water leak in injector return line fitting cylinder A5.
7. Loosen bolt 3pcs in T/C before blower A-bank damaged stud bolt.
| 2nd Shift (1500H - 2300H) | - Checked engine parameters. | - Engine 2. | Valdez,Mendoza,Adarlo
|  | - Checked oil level of pedestal bearing in governor T/C bothside. | 1. Water leak in injector return line fittings cylinder A5.
|  | - Inspection of cylinder head components and accessories. | 2. Loosen bolt 3pcs T/C before blower A-bank damaged stud bolt.
|  | - Lubrication of fuel rack. | 3. Gas leak in exhaust bellows cracked in between cyl 4 & 5 lower.
|  | - Checked anchor bolts. | 4. Oil leak in inlet brand pipe cylinder B1 and B2.
5. Air leak in intake manifold clamp cylinder A2 and A6.
6. Fuel leak in return flange connected to FIP cylinder B4.
7. Fuel leak in connecting piece of high pressure pipe cylinder B6.
| 3rd Shift (2300H - 0700H) | - Checked engine parameters. | - Engine 2. | Zamora,Lopez, Mutiangpili
|  | - Checked oil level of pedestal bearing in governor T/C bothside. | 1. Air leak in intake manifold clamp cylinder A2 and A6.
|  | - Inspection of cylinder head components and accessories. | 2. Fuel leak in return flange connected to FIP cyl B4.
|  | - Lubrication of fuel rack. | 3. Fuel leak in connecting piece of high pressure pipe cylinder B6.
|  | - Checked anchor bolts. | 4. Oil leak in inlet brand pipe cylinder B1 and B2.
5. Loosen bolt of 3 pcs T/C before blower A-bank damaged stud bolt.
6. Water leak in injector return line fittings cyl A5.
7. Gas leak in injector return line fittings cylinder A5.
2017-05-16 | A - Shift (0700H - 1900H) | - Checked engine parameters. | - Engine 2. | Vidal,Gervero,Castillo
|  | - Checked oil level of pedestal bearing in governor T/C bothside. | 1. Fuel leak in connecting piece of high pressure pipe cylinder B6.
|  | - Inspection of cylinder head components and accessories. | 2. Fuel leak in return flange connected to FIP cyl B4.
|  | - Lubrication of fuel rack. | 3. Air leak in intake manifold clamp cylinder A2 and A6.
|  | - Checked anchor bolts. | 4. Oil leak in inlet brand pipe cylinder B1 and B2.
5. Gas leak in exhaust bellows cracked in between cyl A4 and A5.
6. Water leak in injector return line fitting cyl A5.
7. Loosen bolt 3pcs T/C before blower A-bank damaged stud bolt.
| B - Shift (1900H - 0700H) | - Checked engine parameters. | - Engine 2. | Valdez,Mendoza, Mutiangpili
|  | - Checked oil level of pedestal bearing in governor T/C bothside. | 1. Loosen bolt 3pcs T/C before blower A-bank damaged stud bolt.
|  | - Inspection of cylinder head components and accessories. | 2. Water leak in injector return line fitting cylinder A5.
|  | - Lubrication of fuel rack. | 3. Gas leak in exhaust bellows cracked in between cyl A4 and A5.
|  | - Checked anchor bolts. | 4. Oil leak in inlet brand pipe cylinder B1 and B2.
5. Air leak in intake manifold clamp cylinder A2 and A6.
6. Fuel leak in return flange connected to FIP cyl B4.
7. Fuel leak in connecting piece of high pressure pipe cyl B6.
2017-05-17 | A - Shift (0700H - 1900H) | - Checked engine parameters. | - Engine 2. | Zamora,Lopez
|  | - Checked oil level of pedestal bearing in governor T/C bothside. | 1. Oil leak in relief valve of inspection door cylinder A6.
|  | - Inspection of cylinder head components and accessories. | 2. Loosen bolt 3pcs T/C before blower A-bank damaged stud bolt.
|  | - Lubrication of fuel rack. | 3. Water leak in injector return line fitting cyl A5.
|  | - Checked anchor bolts. | 4. Gas leak in exhaust bellows cracked in between cyl A4 & A5 lower.
5. Oil leak in inlet brand pipe cylinder B1 and B2.
6. Air leak in intake manifold clamp cylinder A2 and A6.
7. Fuel leak in return flange connected to FIP cyl B4.
8. Fuel leak in connecting piece of high pressure pipe cylinder B6.
| B - Shift (1900H - 0700H) | - Checked engine parameters. | - Engine 2. | Valdez,Mendoza,Adarlo
|  | - Checked oil level of pedestal bearing in governor T/C bothside. | 1. Stock up turnomat cyl B3 and B4 right side.
|  | - Inspection of cylinder head components and accessories. | 2. Oil leak in relief valve of inspection door cylinder A6.
|  | - Lubrication of fuel rack. | 3. Loosen bolt 3pcs T/C before blower A-bank damaged stud bolt.
|  | - Checked anchor bolts. | 4. Water leak in injector return line fittings cylinder A5.
5. Gas leak in exhaust bellows cracked in between cyl A4 & A5 lower.
6. Oil leak in brand pipe cylinder B1 and B2.
7. Air leak in intake manifold clamp cylinder A2 and A6.
8. Fuel leak in return flange connected to FIP cyl B4.
9. Fuel leak in connecting piece of high pressure pipe cylinder B6.
2017-05-18 | A - Shift (0700H - 1900H) | - Checked engine parameters. | - Engine 2. | Zamora,Lopez, Mutiangpili,Gutierrez
|  | - Checked oil level of pedestal bearing in governor T/C bothside. | 1. Fuel leak in connecting piece of high pressure pipe cylinder B6.
|  | - Inspection of cylinder head components and accessories. | 2. Fuel leak in return flange connected to FIP cyl B4.
|  | - Lubrication of fuel rack. | 3. Air leak in intake manifold clamp cyl A2 and A6.
|  | - Checked anchor bolts. | 4. Oil leak in inlet brand pipe cyl B1 and B2.
5. Gas leak in exhaust bellows cracked in between cyl A4 and A5 lower.
6. Water leak in injector return line fittings cylinder A5.
7. Loosen bolt 3pcs T/C before blower A-bank damaged stud bolt.
8. Oil leak in relief valve of inspection door cylinder A6.
9. Stock-up turnomat cyl B3 and B4 right side.
| B - Shift (1900H - 0700H) | - Checked engine parameters. | - Engine 1. | Vidal,Gervero,Adarlo
|  | - Checked oil level of pedestal bearing in governor T/C bothside. | 1. Oil leak in inspection door cylinder 8 right side.
|  | - Inspection of cylinder head components and accessories. | 2. Fuel leak in connecting piece of high pressure pipe cylinder 2.
|  | - Lubrication of fuel rack. | 3. Oil leak in bonnet cover cylinder 5 and 8.
|  | - Checked anchor bolts. | 4. Water leak in degassing tube pinhole cylinder 1.
- Engine 2.
1. Stock up turnomat cylinder B3 and B4 right side.
2. Oil leak in relief valve of inspection door cylinder A6.
3. Loosen bolt 3pcs loosen T/C before blower A-bank damaged stud bolts.
4. Gas leak in exhaust bellows cracked in between cyl A4 and A5.
5. Oil leak in inlet brand pipe cylinder B1 and B2.
6. Air leak in intake manifold clamp cylinder A2 and A6.
7. Fuel leak in return flange connected to FIP cyl B4.
8. Fuel leak in connecting piece of high pressure pipe cylinder B6.
2017-05-19 | 1st Shift (0700H - 1500H) | - Checked engine parameters. | - Engine 1. | Zamora,Lopez, Mutiangpili
|  | - Checked oil level of pedestal bearing in governor T/C bothside. | 1. Fuel leak in connecting piece of high pressure pipe cylinder 2.
|  | - Inspection of cylinder head components and accessories. | 2. Oil leak in bonnet cover cylinder 1,5 and 8.
|  | - Lubrication of fuel rack. | 3. Water leak in degassing tube pinhole cylinder 1.
|  | - Checked anchor bolts. | 4. Oil leak in inspection door cylinder 6 left side.
- Engine 2.
1. Fuel leak in connecting piece of high pressure pipe cylinder 2.
2. Fuel leak in return flange connected to FIP cyl B4.
3. Air leak in inlet brand pipe cylinder B1 and B2.
4. Gas leak in exhaust bellows cracked in between cyl A4 and A5.
5. Loosen bolt 3pcs T/C before blower A-bank damaged stud bolts.
6. Oil leak in relief valve of inspection door cylinder A6.
7. Stock up turnomat cyl B3 and B4 right side.
8. Water leak in injector return line fitting cylinder A5 pinhole.
| 2nd Shift (1500H - 2300H) | - Checked engine parameters. | - Engine 1. | Vidal,Gervero,Castillo
|  | - Checked oil level of pedestal bearing in governor T/C bothside. | 1. Fuel leak in connecting piece of high pressure pipe cylinder 2.
|  | - Inspection of cylinder head components and accessories. | 2. Oil leak in bonnet cover cylinder 1,5 and 8.
|  | - Lubrication of fuel rack. | 3. Oil leak in inspection dood cover cylinder 6 left side.
- Checked anchor bolts.
- Engine 2.
1. Fuel leak in connecting piece of high pressure pipe cylinder 2.
2. Fuel leak in return flange connected to FIP cyl B4.
3. Air leak in inlet brand pipe cylinder B1 and B2.
4. Gas leak in exhaust bellows cracked in between cyl A4 and A5.
5. Loosen bolt 3pcs T/C before blower A-bank damaged stud bolts.
6. Oil leak in relief valve of inspection door cylinder A6.
7. Stock up turnomat cyl B3 and B4 right side.
8. Water leak in injector return line fitting cylinder A5 pinhole.
| 3rd Shift (2300H - 0700H) | - Checked engine parameters. | - Engine 1. | Valdez,Mendoza,Adarlo
|  | - Checked oil level of pedestal bearing in governor T/C bothside. | 1. Oil leak in inspection door cover cylinder 6 left side.
|  | - Inspection of cylinder head components and accessories. | 2. Oil leak in bonnet cover cyl 1,5 and 8.
|  | - Lubrication of fuel rack. | 3. Fuel leak in connecting piece of high pressure pipe cylinder 2.
- Checked anchor bolts.
- Engine 2.
1. Water leak in injector return line fitting cylinder A5.
2. Stock up turnomat cyl B3 and B4 right side.
3. Oil leak in relief valve of inspection door cyl A6.
4. Loosen bolt 3pcs in T/C before blower A-bank damaged stud bolt.
5. Gas leak in exhaust bellows cracked in between cyl A4 and A5 lower.
6. Oil leak in inlet brand pipe cyl B1 and B2.
7. Fuel leak in return flange connected to FIP cyl B4.
8. Fuel leak in connecting piece of high pressure pipe cylinder B6.
2017-05-20 | 1st Shift (0700H - 1500H) | - Checked engine parameters. | - Engine 2. | Zamora,Lopez, Mutiangpili
|  | - Checked oil level of pedestal bearing in governor T/C bothside. | 1. Water leak in injector return line fitting pinhole cylinder A5.
|  | - Inspection of cylinder head components and accessories. | 2. Stock up turnomat cyl B3 and B4 right side.
|  | - Lubrication of fuel rack. | 3. Oil leak in relief valve of inspection door cylinder A6.
|  | - Checked anchor bolts. | 4. Loosen bolt 3pcs T/C before blower A-bank damaged stud bolt.
5. Gas leak in exhaust bellows cracked in between cyl A4 and A5 lower.
6. Oil leak in inlet brand pipe cyl B1 and B2.
7. Fuel leak in return flange connected to FIP cyl B4.
8. Fuel leak in connecting piece of high pressure pipe cylinder B6.
- Engine 1.
1. Fuel leak in connecting piece of high pressure pipe cylinder 2.
| 2nd Shift (1500H - 2300H) | - Checked engine parameters. | - Engine 1. | Vidal,Gervero,Castillo, Gutierrez
|  | - Checked oil level of pedestal bearing in governor T/C bothside. | 1. Fuel leak in connecting piece of high pressure pipe cylinder 2.
|  | - Inspection of cylinder head components and accessories. | 2. Water leak in injector supply line banjo bolt cylinder 2.
|  | - Lubrication of fuel rack. | 3. Oil leak in inlet brand pipe cylinder B1 and B2.
|  | - Checked anchor bolts. | 4. Gas leak in exhaust bellows cracked in between cyl A4 and A5.
5. Loosen bolt 3pcs T/C before blower A-bank damaged stud bolts.
6. Oil leak in inspection door cylinder A6 relief valve.
7. Stock-up turnomat cyl B3 and B4 right side.
8. Water leak in injetor return line pinhole fitting cylinder A5.
| 3rd Shift (2300H - 0700H) | - Checked engine parameters. | - Engine 1. | Valdez,Mendoza,Adarlo
|  | - Checked oil level of pedestal bearing in governor T/C bothside. | 1. Water leak in injector supply banjo bolt cylinder 2.
|  | - Inspection of cylinder head components and accessories. | 2. Fuel leak in connecting piece of high pressure pipe cylinder 2.
- Lubrication of fuel rack.
- Checked anchor bolts.
- Engine 2.
1. Water leak in injector return line fitting cylinder A5.
2. Stock up turnomat cyl B3 and B4 right side.
3. Oil leak in inspection door cylinder A6 relief valve.
4. Loosen bolt 3 pcs T/C before blower A-bank damaged stud bolt.
5. Gas leak in exhaust bellows cracked in between cylinder A4 and A5.
6. Oil leak in inlet brand pipe cylinder B1 and B2.
7. Fuel leak in return flange connected to FIP cylinder B4.
8. Fuel leak in connecting piece of high pressure pipe cylinder B6.
2017-05-21 | 1st Shift (0700H - 1500H) | - Checked engine parameters. | - Engine 2. | Vidal,Lopez,Mutiangpili,Victorio
|  | - Checked oil level of pedestal bearing in governor T/C bothside. | 1. Fuel leak in connecting piece of high pressure pipe cylinder B6.
|  | - Inspection of cylinder head components and accessories. | 2. Fuel leak in return flange connected to FIP cylinder B4.
|  | - Lubrication of fuel rack. | 3. Oil leak in inlet brand pipe cylinder B1 and B2.
|  | - Checked anchor bolts. | 4. Gas leak in exhaust bellows cracked in between cylinder A4 and A5.
5. Loosen bolt 3pcs in T/C before blower A-bank damaged stud bolt.
6. Oil leak in inspection door cylinder A6.
7. Stock-up turnomat cylinder B3 and B4 right side.
8. Water leak in injector return line fitting cylinder A5 (pinhole).
9. Water leak in injector cooler.
| 2nd Shift (1500H - 2300H) | - Checked engine parameters. | - Engine 2. | Vidal,Gervero,Castillo, Gutierrez
|  | - Checked oil level of pedestal bearing in governor T/C bothside. | 1. Stock up turnomat cylinder B3 and B4 right side.
|  | - Inspection of cylinder head components and accessories. | 2. Water leak in injector return line fitting cylinder A5 pinhole.
|  | - Lubrication of fuel rack. | 3. Oil leak in inlet brand pipe cyl B1 and B2.
|  | - Checked anchor bolts. | 4. Loosen bolt 3pcs T/C before blower A-bank damaged stud bolt.
5. Oil leak in relief valve of inspection door cylinder A6.
6. Gas leak in exhaust bellows cracked in between cyl A4 and A5.
7. Fuel leak in connecting piece of high pressure pipe cylinder B6.
8. Fuel leak in return flange connected to FIP cylinder B4.
| 3rd Shift (2300H - 0700H) | - Checked engine parameters. | - Engine 2. | Valdez,Mendoza,Adarlo
|  | - Checked oil level of pedestal bearing in governor T/C bothside. | 1. Fuel leak in connecting piece of high pressure pipe cylinder B6.
|  | - Inspection of cylinder head components and accessories. | 2. Fuel leak in return flange connected to FIP cylinder B4.
|  | - Lubrication of fuel rack. | 3. Oil leak in inlet brand pipe cylinder B1 and B2.
|  | - Checked anchor bolts. | 4. Gas leak in exhaust bellows cracked in between cylinder A4 and A5.
5. Loosen bolt 3 pcs blower A-bank damaged stud bolts.
6. Oil leak in relief valve of inspection door cylinder A6.
7. Water leak in injector return line fitting cyl A5 pinhole.
8. Water leak in injector cooler.
9. Stock up turnomat cyl B3 and B4 right side.
2017-05-22 | 1st Shift (0700H - 1500H) | - Checked engine parameters. | - Engine 2. | Vidal,Lopez,Mutiangpili
|  | - Checked oil level of pedestal bearing in governor T/C bothside. | 1. Air leak in intake manifold clamp cylinder A2 and A6.
|  | - Inspection of cylinder head components and accessories. | 2. Air leak in T/C before air cooler A-bank flange.
|  | - Lubrication of fuel rack. | 3. Fuel leak in connecting piece of high pressure pipe cyl B6.
|  | - Checked anchor bolts. | 4. Fuel leak in return flange connected to FIP cyl B4.
5. Oil leak in inlet brand pipe cyl B1 and B2.
6. Oil leak in relief valve of inspection door cylinder A6.
7. Gas leak in exhaust bellows cracked in between cyl A4 & A5 lower.
8. Loosen bolt 3 pcs T/C before blower A-bank damaged stud bolt.
9. Water leak in injector return line fitting cylinder A5 pinhole.
10. Stock up turnomat cyl B3 and B4 right side.
- Engine 1.
1. Fuel leak in injector return line cylinder 2.
2. Fuel leak in connecting piece of high pressure pipe cylinder 2.
| 2nd Shift (1500H - 2300H) | - Checked engine parameters. | - Engine 2. | Vidal,Valdez,Gervero, Castillo,Gutierrez
|  | - Checked oil level of pedestal bearing in governor T/C bothside. | 1. Air leak in intake manifold clamp cylinder A2 and A6.
|  | - Inspection of cylinder head components and accessories. | 2. Air leak in before air cooler flange A-bank.
|  | - Lubrication of fuel rack. | 3. Fuel leak in connecting piece of high pressure pipe cyl B6.
|  | - Checked anchor bolts. | 4. Fuel leak in return flange connected to FIP cylinder B4.
5. Oil leak in inlet brand pipe cylinder B1 and B2.
6. Oil leak in relief valve of inspection door cylinder A6.
7. Gas leak in exhaust bellows cracked in between cylinder A4 and A5.
8. Loosen bolt 3 pcs T/C before blower A-bank damaged stud bolt.
9. Water leak in injector return line fittings pinhole cylinder A5.
10. Stock up turnomat cylinder B3 and B4 right side.
- Engine 1.
1. EGT sensor damaged cylinder 2.
2. Oil leak in cam shaft window cylinder 2.
| 3rd Shift (2300H - 0700H) | - Checked engine parameters. | - Engine 1.
|  | - Checked oil level of pedestal bearing in governor T/C bothside. | 1. Water leak in injector supply banjo bolt cylinder 2.
|  | - Inspection of cylinder head components and accessories. | 2. EGT sensor damaged cylinder 2.
- Lubrication of fuel rack.
- Checked anchor bolts.
- Engine 2.
1. Air leak in intake manifold clamp cylinder A2 and A6.
2. Air leak in before air cooler flang A-bank.
3. Fuel leak in connecting piece of high pressure pipe cylinder B6.
4. Fuel leak in return flange connected to FIP cylinder B4.
5. Oil leak in inlet brand pipe cylinder B1 and B2.
6. Oil leak in relief valve of inspection door cover cylinder A6.
7. Gas leak in exhaust bellows in between cylinder A4 and A5 lower.
8. Loosen bolt 3 pcs T/C before blower A-bank damaged stud bolt.
9. Water leak in injector return line fitting pinhole cylinder A5.
10. Stock up turnomat cylinder B3 and B4 right side.
2017-06-18 | B - Shift (1900H - 0700H) | - Checked engine parameters. | Engine 1. | Vidal,Gervero,Mutiangpili
|  | - Inspection cylinder head accessories. | 1. Defective egt sensor in cylinder 2.
|  | - Checked oil level of governor, T/C bothside in pedestal. | 2. Fuel leak in connecting piece of high pressure pipe cylinder 1.
|  | - Checked anchor bolts. | 3. Stock-up turnomat cylinder 5.
4. Air leak in ducting pipe flange near to cylinder 7.
5. Cut off 2 pcs bolt after air cooler cover lower.
6. Air leak in intake manifold clamp in cylinder 2.
7. Oil leak in inspection door cover in cylinder 2.
8. Oil leak in inspection window cylinder.
9. Turbine drain valve defective.
Engine 2.
1. Water leak in degassing banjo bolt connected to cylinder head B5.
2. Oil leak in relief valve of inspection door cover cylinder A5.
3. Cut-off 3 pcs fixation bolt cylinder B3 and A6.
4. Gas leak in exaust manifold flange connected to bellows (damaged gasket) cylinder B6 (lower portion).
2017-06-19 | A - Shift (0700H - 1900H) | - Checked engine parameters. | Engine 1. | Valdez,Mendoza, Gutierrez,Adarlo, Arellano
|  | - Checked oil level pedestal, governor T/C bothside. | 1. Defective egt sensor cylinder 2.
|  | - Inspection of cylinder head components and accessories. | 2. Fuel leak in connecting piece of high pressure pipe cylinder 1.
|  | - Lubrication of fuel rack. | 3. Fuel leak in return flange connected to FIP cylinder 2 (welded).
|  | - Checked anchor bolt. | 4. Stock up turnomat cylinder 5 R.
5. Air leak in ducting pipe flange near to cylinder 7.
6. Cut-off 2 pcs of bolt after and air cooler cover lower.
7. Air leak in intake manifold clamp cylinder 2.
8. Oil leak in inspection door cover cyl 2 R.
9. Oil leak in inspection window cyl 2 (fuel cam).
10. Turbine drain valve defective.
Engine 2.
1. Water leak in degassing banjo bolt connected to cylinder B5.
2. Cut-off 3 pcs of fixation bolt cylinder B3 & A6.
3. Gas leak in exhaust manifold flange connected to bellows (damage gasket) cyl B6 lower.
4. Water leak in injector supply hose cylinder B2.
| B - Shift ( 1900H - 0700H) | - Checked engine parameters. | Engine 1. | Zamora,Vidal,Gervero, Mutiangpili,Castillo
|  | - Checked oil level pedestal, governor T/C bothside. | 1. Defective egt sensor cylinder 2.
|  | - Inspection of cylinder head components and accessories. | 2. Fuel leak in connecting piece of high pressure pipe cylinder 1.
|  | - Lubrication of fuel rack. | 3.Fuel leak in return flange connected to FIP cylinder 2.
|  | - Checked anchor bolt. | 4. Stock up turnomat cylinder 5 R.
5. Air leak in ducting flange near to cylinder 7.
6. Cut off 2 pcs bolt after air cooler cover (lower).
7. Air leak intake manifold clamp in cylinder 2.
8. Oil leak in inspection door cover in cylinder 2 R.
9. Oil leak in inspection window cylinder 2 (fuel cam).
10. Turbine drain valve defective.
Engine 2.
1. Water leak in degassing banjo bolt connected to cylinder B5.
2. Cut-off 3 pcs fixation bolt cylinder B3 and A6.
3. Gas leak in exhaust manifold flange connected to bellows/damaged gasket cylinder B6 lower.
4. Water leak in injector supply hose cylinder B2.
2017-06-20 | A - Shift (0700H - 1900H) | - Checked engine parameters. | Engine 1. | Valdez,Mendoza, Gutierrez,Arellano
|  | - Checked oil level pedestal, governor T/C both side. | 1. Defective egt sensor cylinder 2.
|  | - Inspection of cylinder head components and accessories. | 2. Fuel leak LO return flange connected to FIP cylinder 2.
|  | - Lubrication of fuel rack. | 3. Stock up turnomat cylinder 5 R.
|  | - Checked anchor bolt. | 4. Air leak in ducting near to cylinder 7.
5. Cut-off 2 pcs of bolt after air cooler cover lower.
6. Air leak intake manifold clamp in cylinder 2.
7. Oil leak in inspection window cylinder 2 (fuel cam).
8. Turbine drain valve defective.
9. Loosen U bolt of support bracket second from bottom.
Engine 2.
1. Water leak in degassing banjo bolt connected to cylinder 5.
2. Cut-off 3 pcs fixation bolt in cylinder B3 and A6.
3. Gas leak in exhaust manifold flange connected to bellows (damaged gasket) cyl B6 lower.
4. Water leak in injector supply hose cyl b2.
| B - Shift (1900H - 0700H) | - Checked engine parameters. | Engine 1 | Vidal,Gervero,Castillo, Mutiangpili
|  | - Inspection cylinder head accessories. | 1. Defective egt sensor cyl 2.
|  | - Checked oil level of governor, T/C bothside and pedestal. | 2. Fuel leak in connecting piece of high pressure pipe in cylinder 1.
|  | - Checked anchor bolts. | 3. Fuel leak in return flange connected to FIP cylinder 2.
4. Stock - up turnomat cyl 5.
5. Air leak in ducting pipe flange near to cylinder 7.
6. Cut-off 2 pcs bolt after air cooler cover lower.
7. Air leak in intake manifold clamp cylinder 2.
8. Oil leak in inspection door cover cyl 2.
9. Turbine drain valve defective.
10. Loosen U - bolt of support bracket second from bottom.
Engine 2.
1. Cut-off 3 pcs fixation bolt in cylinder B3 and A6.
2. Gas leak in exhaust manifold clamp connected to bellows (damaged gasket) cyl B6 lower.
3. Water leak in degassing banjo bolt connected to cyl B5.
4. Water leak in injector supply hose cylinder B2.
2017-06-21 | A - Shift (0700H - 1900H) | - Checked engine parameters. | Engine 1. | Valdez,Mendoza, Gutierrez,Arellano
|  | - Checked oil level pedestal governor T/C bothside. | 1. Oil leak in bonnet housing in cylinder 6.
|  | - Inspection of cylinder head components and accessories. | 2. Loosen U-bolt of support bracket second from bottom.
|  | - Lubrication of fuel rack. | 3. Turbine drain valve defective.
|  | - Checked anchor bolt. | 4. Oil leak in inspection window cylinder 2.
5. Oil leak in inspection door cover cyl 2 R.
6. Air leak in intake manifold clamp cyl 2.
7. Cut-off 2 pcs bolt after air cooler cover lower.
8. Air leak in ducting pipe flange near to cylinder 7.
9. Stock up turnomat cylinder 5 R.
10. Fuel leak in return flange connected to FIP in cylinder 2.
11. Fuel leak in connecting piece of high pressure in cylinder 1.
12. Defective egt sensor cylinder 2.
Engine 2.
1. Gas leak in exhaust manifold flange connected to bellows (damaged gasket) cyl B6 lower.
2. Water leak in injector supply hose cyl B2.
3. Water leak in degassing banjo bolt & pipe connected to cyl B5.
4. Cut - off 3 pcs fixation bolt cylinder B3 and A4.
| B - Shift (1900H - 0700H) | - Checked anchor bolt in Dg and Dg2. | Engine 1. | Zamora,Lopez,Adarlo, Victorio
|  | - Lubrication of fuel rack. | 1. Fuel leak in return flange connected to FIP cylinder 2.
|  | - Checked engine parameters. | 2. Fuel leak in connecting piece of high pressure pipe cylinder 1.
|  | - Checked oil level of pedestal, governor, T/C both side. | 3. Defective egt sensor cylinder 2.
|  | - Inspection of cylinder head components and accessories. | 4. Cut off 2 pcs bolt after air cooler cover lower.
5. Stock up turnomat cylinder 5 R/S.
6. Air leak in ducting pipe flange near to cylinder 7.
7. Air leak intake manifold clamp cylinder 2.
8. Oil leak in bonnet housing cylinder 6.
9. Loosen U bolt of support bracket second from bottom.
10. Turbine drain valve defective.
11. Oil leak in inspection window cylinder 2.
12. Oil leak in inspection door cover cylinder 2 R/S.
Engine 2.
1. Exhaust valve vibration cylinder A5 L/R & cylinder B4 L/R.
2. Fuel leak in connecting piece of high pressure pipe cylinder B4.
3. Water leak in degassing banjo bolt & pipe connected to cyl B5.
4. Cut off 2 pcs fixation bolt cylinder B3 and A6.
5. Gas leak in exhaust manifold flange connected to bellows (damaged gasket) cylinder B6 lower.
6. Water leak in injection supply hose cylinder B2.
7. Water leak in cylinder B3 degassing banjo bolt connected to water return line.
2017-06-22 | A - Shift (0700H - 1900H) | - Checked engine parameters. | Engine 1. | Vidal,Gervero,Gutierrez,Arellano
|  | - Inspection of cylinder head accessories. | 1. Loosen U bolt of support bracket second from bottom.
|  | - Checked oil level of governor T/C bothside & pedestal. | 2. Turbine drain valve defective.
|  | - Checked tightness of anchor bolts. | 3. Oil leak in inspection window cylinder 2.
4. Oil leak in inspection door cover cylinder 2 R.
5. Air leak in intake manifold clamp cylinder 2.
6. Cut off 2 pcs bolt after air cooler cover.
7. Air leak in ducting pipe flange near to cylinder 7.
8. Stock up turnomat cylinder 5.
9. Fuel leak in return flange connected to FIP cylinder 2.
10. Fuel leak in connecting piece of high pressure pipe cylinder 1.
11. Defective egt sensor in cylinder 2.
Engine 2.
1. Gas leak in exhaust manifold clamp connected to bellows cyl B5 lower.
2. Cut off 3 pcs fixation bolt cyl B3 and A6.
3. Water leak in degassing banjo bolt connected cyl B5.
4. Water leak in injector supply hose cylinder B2.
5. Water leak in stand pipe of jacket water cylinder B3.
| B - Shift (1900H - 0700H) | - Checked engine parameters. | Engine 1. | Zamora,Lopez,Adarlo, Lita
|  | - Checked oil level of pedestal, governor, T/C both side. | 1. Turbine drain valve defective.
|  | - Inspection of cylinder head components and accessories. | 2. Loosen U bolt of support bracket second from bottom.
|  | - Lubrication of fuel rack. | 3. Oil leak in ducting pipe flange near to cylinder 7.
|  | - Checked anchor bolts Dg1 and Dg2. | 4. Defective sensor egt in cylinder 2.
Engine 2.
1. Water leak in degassing banjo bolt connected to cylinder B5.
2. Cut off 3 pcs fixation bolt cylinder B3 & A6.
3. Gas leak in exhaust manifold flange connected to bellows cyl B6 lower.
4. Water leak in injector supply hose cyl B1 & B2.
5. Water leak in degassing banjo bolt connected to jacket water return line cyl B3.
6. Fuel drips in flexible hose fittings connected to FIP cylinder A6.
7. Gas leak in indicator cock cyl A6,A5,B1,B4,B5 and B6.
8. Water leak in stand pipe of jacket water cylinder B3.
2017-06-23 | 1st- Shift (0700H - 1500H) | - Checked anchor bolts. | Engine 2. | Vidal,Gervero,Castillo
|  | - Checked oil level of governor, T/C bothside in pedestal. | 1. Water leak in degassing banjo bolt connected cyl B5.
|  | - Inspection cylinder head accessories. | 2. Cut off 3 pcs fixation bolt cyl B3 and A6.
|  | - Checked engine parameters. | 3. Gas leak in exhaust manifold flange connected to bellows cyl A6 lower.
4. Water leak in injector supply hose cyl B1 and B2.
5. Water leak in degassing banjo bolt connected to jacket water return line cyl B3.
6. Water leak in stand pipe of jacket water cyl B3.
7. Fuel drip in return flexible hose fitting connected FIP A6.
8. Gas leak in indicator cock cyl A6,A5,B1,B4,B5 and B6.
| 2nd- Shift (1500H - 2300H) | - Checked engine parameters. | Engine 1. | Valdez,Mendoza,Adarlo
|  | - Checked oil level pedestal, governor T/C both side. | 1. Fuel leak in connecting piece of high pressure cylinder 1.
|  | - Inspection of cylinder components and accessories. | 2. Fuel leak in return flange connected to FIP cyl 2.
|  | - Lubrication of fuel rack. | 3. Defective egt sensor cyl 2.
|  | - Checked anchor bolt. | 4. Oil leak with bonnet housing cylinder 6.
Engine 2.
1. Water leak in degassing banjo bolt and pipe connected to cyl B5.
2. Cut off 3pcs of fixation bolt cyl B3 and A6.
3. Gas leak in exhaust manifold flange connected to bellows cyl b6 lower.
4. Water leak in injector supply hose cyl B1 and B2.
5. Water leak in stand pipe of jacket water cyl B3.
6. Fuel drip in return flexible hose ftting connected to FIP A6.
7. Gas leak in indicator cock cly A6,A5,B1,B4,B5 and B6.
| 3rd Shift (2300H - 0700H) | - Inspection of cylinder head components and accessories. | Engine 1. | Zamora,Lopez, Mutiangpili,Victorio
|  | - Lubrication of fuel rack. | 1. Fuel leak in connecting piece of high pressure pipe cylinder 1.
|  | - Checked anchor bolt in Dg1 and Dg2. | 2. Fuel leak in return flange connected to FIP cyl 2.
|  | - Checked oil level of pedestal, governor and T/C both side. | 3. Defective egt sensor cylinder 2.
|  | - Checked engine parameters. | 4. Oil leak in bonnet housing in cyl 6.
Engine 2.
1. Gas leak in indicator cock cyl A6,A5,B1,B4 and B5 and B6.
2. Fuel drip in return flexible hose fittings connected to FIP cyl A6.
3. Water leak in stand pipe of jacket water cyl B3.
4. Water leak in injector supply hose cyl B1 and B2.
5. Exhaust valve vibration cyl A5 L/R and cyl B4 L/R.
6. Gas leak in exhaust manifold flange connected to bellows cyl B5 lower.
7. Cut off 3 pcs of fixation bolt cyl B3 and A6.
8. Water leak in degassing banjo bolt & pipe connected to cylinder B5.
2017-06-24 | 1st Shift (0700H - 1500H) | - Checked engine parameters. | Engine 2. | Valdez,Gervero,Castillo
|  | - Inspection cylinder head accessories. | 1. Water leak in banjo bolt and pipe connected to cyl B5.
|  | - Checked oil level of governor, T/C bothside in pedestal. | 2. Cut off 3 pcs fixation bolt cyl B3 and A6.
|  | - Checked anchor bolts. | 3. Gas leak in exhaust manifold flange connected to bellows.
4. Exhaust valve vibration cyl A5 L/R, B4 L/R.
5. Water leak in injector supply hose cyl B1 and B2.
6. Water leak in degassing banjo bolt connected to J.W return line cyl B3.
7. Fuel drip in return flexible hose fitting connected to FIP cyl A6.
8. Water leak in stand pipe of J.W cyl B3.
9. Gas leak in indicator cock cyl A5,A5,B1,B4,B5 and B6.
| 2nd Shift (1500H - 2300H) | - Checked engine parameters. | Engine 1.
|  | - Checked oil level pedestal, governor T/C both side. | 1. Fuel leak in connecting piece of high pressure pipe cylinder 1. | Valdez,Mendoza,Adarlo
|  | - Inspection of cylinder head components and accessories. | 2. Fuel leak in return flange connected to FIP cyl 2.
|  | - Lubrication of fuel rack. | 3. Defective egt sensor.
|  | - Checked anchor bolt. | 4. Oil leak in bonnet housing cyl 6.
Engine 2.
1. Fuel leak in fuel rack cylinder A1.
2. Gas leak in exhaust manifold flange connected to cyl A5.
3. Gas leak in indicator cock cyl A6,A5,B1,B4,B5 and B6.
4. Fuel drip in return flexible hose fitting connected to FIP cyl A4 & B4.
5. Water leak in degassing banjo bolt & pipe connected to cyl B5.
6. Cut off 3 pcs of fixation bolt cyl B3 and A4.
7. Gas leak in exhaust manifold flange connected to bellows.
8. Exhaust valve vibration cyl A5 L/R, B4 L/R.
9. Water leak in injector supply hose cyl B1 & B2.
10. Water leak in degassing banjo bolt connected to jacket water return line cyl B3.
11. Water leak in stand pipe of jacket water cyl B3.
| 3rd Shift (2300H - 0700H) | - Checked engine parameters. | Engine 1. | Zamora,Lopez, Mutiangpili,Victorio
|  | - Checked oil level of pedestal, governor, T/C both side. | 1. Fuel leak in connecting piece of high pressure pipe cyl 1.
|  | - Inspection of cylinder head components and accessories. | 2. Fuel leak in return flange connected to FIP cylinder 2.
|  | - Checked anchor bolt in Dg1 and Dg2. | 3. Defective egt sensor cyl 2.
|  | - Lubrication of fuel rack. | 4. Oil leak in bonnet housing cyl 6.
5. Turbine drain valve defective.
Engine 2.
1. Water leak in degassing banjo bolt & pipe connected to cyl B5.
2. Cut off 3 pcs of fixation bolt cyl B3 and A6.
3. Gas leak in exhaust manifold flange connected to bellows.
4. Exhaust valve vibration cyl A5 L/R, B4 L/R.
5. Water leak in injector supply hose cyl B1 and B2.
6. Water leak in degassing banjo bolt connected to JW return line cyl B3.
7. Fuel drip in return flexible hose fitting connected to FIP cyl A6 & B4.
8. Gas leak in indicator cock cyl A6,A5,B1,B4,B5 and B6.
9. Fuel leak in fuel rack cyl A1.
10. Gas leak in exhaust manifold flange connected to cyl A5.
2017-06-25 | 1st Shift (0700H - 1500H) | - Checked engine parameters. | Engine 2. | Vidal,Gervero,Castillo, Arellano,Adarlo
|  | - Checked oil level of pedestal, governor T/C both sides. | 1. Water leak in banjo bolt with pipe connected to cylinder B5.
|  | - Inspection of cylinder head components & accessories. | 2. Cut off 3 pcs fixation bolt in cyl B3 and A6.
|  | - Checked anchor bolt in Dg1 and Dg2. | 3. Gas leak in exhaust manifold flange connected to bellows cyl B6 lower.
|  | - Lubrication of fuel rack. | 4. Exhaust valve vibration cyl A5 L/R, B4 L/R.
5. Water leak in injetor supply hose cyl B1 and B2.
6. Water leak in degassing banjo bolt connected to JW return line cyl B3.
7. Water leak in stand pipe of JW cyl B3.
8. Fuel drip in return flexible hose fitting connected to FIP cyl A6.
9. Gas leak in indicator cock cyl A6,A5,B1,B4,B5 and B6.
Engine 1.
1. Fuel leak in connecting piece of high pressure pipe cylinder 1.
2. Fuel leak in return flange connected to FIP cyl 2.
3. Defective egt sensor cyl 2.
4. Oil leak in bonnet housing cyl 6.
5. Turbine drain valve defective.
| 2nd Shift (1500H - 2300H) | - Checked anchor bolt. | Engine 1. | Valdez,Mendoza, Gutierrez
|  | - Lubrication of fuel rack. | 1. Fuel leak in connecting piece of high pressure pipe cylinder 1.
|  | - Inspection of cylinder head components and accessories. | 2. Fuel leak in return flange connected to FIP cyl 2.
|  | - Checked oil level pedestal, governor T/C both sides. | 3. Defective egt sensor cyl 2.
|  | - Checked engine parameters. | 4. Oil leak in bonnet housing cyl 6.
5. Turbine drain valve defective.
Engine 2.
1. Water leak in degassing banjo bolt and pipe connected to cyl B5.
2. Cut off 3 pcs of fixation bolt cyl B3 and A4.
3. Gas leak in exhaust manifold flange connected to bellows cyl B6 lower.
4. Exhaust valve vibration cyl A5 L/R, B4 L/R.
5. Water leak in injector supply hose cyl B1 and B2.
6. Water leak in degassing banjo bolt connected to JW return line cyl B3.
7. Water leak in stand pipe of JW cyl B3.
8. Fuel drip in return flexible hose fitting connected to FIP cyl A6 & B4.
9. Gas leak in exhaust manifold flange connected to cyl A5.
10. Fuel leak in fuel rack cyl A1.
| 3rd Shift (2300H - 0700H) | - Lubrication of fuel rack. | Engine 1. | Zamora,Lopez, Mutiangpili,Victorio
|  | - Checked anchor bolt in Dg1 and Dg2. | 1. Fuel leak in connecting piece of high pressure pipe cylinder 1.
|  | - Inspection of cylinder head components and accessories. | 2. Fuel leak in return flange connected to FIP cyl 2.
|  | - Checked engine parameters. | 3. Defective egt sensor cyl 2.
|  | - Checked oil level of pedestal, governor, T/C both side. | 4. Oil leak in bonnet housing cylinder 6.
5. Turbine drain valve defective.
6. Air leak in ducting pipe flange near to cylinder 7.
Engine 2.
1. Water leak in degassing banjo bolt and pipe connected to cyl B5.
2. Cut off 3 pcs of fixation bolt cyl B3 and A6.
3. Gas leak in exhaust manifold flange connected to bellows cyl B6.
4. Exhaust valve vibration cyl A5 L/R, B4 L/R.
5. Make up valve of JW expansion tank defective.
6. Water leak in injector supply hose cyl B1 & B2.
7. Water leak in degassing banjo bolt connected to JW return line cyl B3.
8. Water leak in stand pipe of JW cyl B3.
9. Fuel drip in return flexible hose fitting connected to FIP cyl A6 & B4.
10. Gas leak in indicator cock cyl A6,A5,B1,B4,B5 and B6.
11. Gas leak in exhaust manifold flange connected to cyl A5.
12. Fuel leak in fuel rack cyl A1.
2017-06-26 | 1st Shift (0700H - 1500H) | - Checked engine parameters. | Engine 2. | Vidal,Gervero,Gutierrez,Castillo
|  | - Inspection cylinder accessories. | 1. Oil leak in balmo return line connected to header cyl A1,A3 and B6.
|  | - Checked oil level of governor, T/C bothside with pedestal. | 2. Fuel leak in FIP fuel rack cyl A1.
|  | - Checked anchor bolts. | 3. Gas leak in exhaust manifold flange connected to cyl A5.
4. Gas leak in indicator cock cyl A5,A6,B1,B4,B5 and B6.
5. Fuel leak in return flexible hose fitting connected to FIP cyl A6 and B4.
6. Make up valve of JW expansion tank defective.
7. Water leak in degassing banjo bolt connected JW return line cyl B3.
8. Water leak in injector supply hose cyl B1 and B2.
9. Water leak in stand pipe of JW cyl B3.
10. Exhaust valve vibration cyl A5 L/R, B4 L/R.
11. Gas leak in exhaust manifold flange connected to bellows cyl B6.
12. Cut off 3 pcs fixation bolt cyl B3 and A6.
13. Water leak in degassing banjo bolt and pipe connected to cyl B5.
| 2nd Shift (1500H - 2300H) | - Checked oil level of governor, T/C bothside with pedestal. | Engine 1. | Valdez,Mendoza,Adarlo
|  | - Checked engine parameters. | 1. Fuel leak in connecting piece of high pressure pipe cyl 1.
|  | - Inspection cylinder accessories. | 2. Fuel leak in return flange conneced to FIP cyl 2.
|  | - Lubrication of fuel rack. | 3. Defective egt sensor cyl 2.
|  | - Checked anchor bolts. | 4. Oil leak in bonnet housing cyl 6.
5. Turbine drain valve defective.
6. Air leak in ducting pipe flange near to cyl 7.
Engine 2.
1. Fuel leak on return flange connected to FIP cyl B4.
2. Oil leak in balmo return line connected to header cyl A1,A3 and B6.
3. Fuel leak in FIP fuel rack cyl A1.
4. Gas leak in exhaust manifold flange connected to cyl A5.
5. Gas leak in indicator cock cyl A5,A6,B1,B4,B5 and B6.
6. Fuel leak in return flexible hose fitting connected to FIP cyl A6 & B4.
7. Make up valve of JW expansion tank defective.
8. Water leak in degassing banjo bolt connected to JW return line cyl B3.
9. Water leak in injector supply hose cyl B1 & B2.
10. Water leak in stand pipe of JW cyl B3.
11. Exhaust valve vibration cyl A5 L/R, B4 L/R.
12. Gas leak in exhaust manifold flange connected to bellows cyl B6 lower.
13. Cut off 3 pcs of fixation bolt cyl B3 & A4.
14. Water leak in degassing banjo bolt & pipe connected to cyl B5.
| 3rd Shift (2300H - 0700H) | - Checked engine parameters. | Engine 1. | Zamora,Lopez, Mutiangpili,Victorio
|  | - Checked oil level of governor, T/C bothside with pedestal. | 1. Fuel leak in connecting piece of high pressure pipe cyl 1.
|  | - Inspection cylinder accessories. | 2. Defective egt sensor cyl 2.
|  | - Lubrication of fuel rack. | 3. Fuel leak in return flange connected to FIP cyl 2.
|  | - Checked anchor bolts in Dg1 and Dg2. | 4. Turbine drain valve defective.
5. Air leak in ducting pipe flange near to cyl 7.
6. Oil leak in bonnet housing cyl 6.
Engine 2.
1. Water leak in degassing banjo bolt & pipe connected to cyl B5.
2. Cut off 3 pcs of fixation bolt cyl B3 & A6.
3. Exhaust valve vibration cyl A5 L/R, B4 L/R.
4. Gas leak in exhaust manifold flange connected to bellows cyl B6.
5. Water leak in stand pipe of JW cyl B3
6. Make up valve of JW expansion tank defective.
7. Gas leak in return flexible hose fitting conencted to FIP cyl A6 & B4.
8. Gas leak in indicator cock cyl A5,A6,B1,B4,B5 and B6.
9. Gas leak in exhaust manifold flange connected to cyl A5.
10. Fuel leak in FIP fuel rack cyl A1.
11. Oil leak in balmo return line connected to header cyl A1,A3 and B6.
12. Fuel leak in return flange connected to FIP cyl B4.
2017-06-27 | A - Shift (0700H - 1900H) | - Checked engine parameters. | Engine 2. | Vidal,Gervero,Arellano, Castillo,Gutierrez
|  | - Inspection cylinder head accessories. | 1. Water leak in degassing banjo bolt and pipe connected to cyl B5.
|  | - Checked oil level of governor, T/C bothside and pedestal. | 2. Water leak in stand pipe of JW cyl B3.
|  | - Checked anchor bolts. | 3. Water leak in injector supply hose cyl B1 and B2.
4. Water leak in degassing banjo bolt connected to JW return line cyl B3.
5. Gas leak in exhaust manifold flange connected to JW return line cyl B3.
6. Gas leak in exhaust manifold flange connected to cyl 5.
7. Gas leak in indicator cock cyl A5,A6,B1,B4,B5 and B6.
8. Fuel leak in return flange connected to FIP cyl 4.
9. Fuel leak in return flexible hose fitting connected to FIP cyl A6 and B4.
10. Fuel leak in FIP Fuel rack cyl A1.
11. Oil leak in balmo return line connected to header cyl A1,A3 and B6.
12. Exhaust valve vibration of cyl A5 L/R, B4 L/R.
13. Cut off 3 pcs of fixation bolt cyl B3 and A6.
14. Make up valve of JW expansion tank defective.
Engine 1.
1. Air leak in ducting pipe flange near to cyl 7.
2. Turbine drain valve.
3. Oil leak in bonnet housing cyl 6.
4. Defective egt sensor cyl 2.
5. Fuel leak in return flange connected ro FIP cyl 2 (welded).
6. Fuel leak in connecting piece of high pressure pipe cyl 1.
| B - Shift (1900H - 0700H) | - Checked engine parameters. | Engine 1. | Valdez,Mendoza, Gutierrez
|  | - Checked oil level pedestal, governor T/C bothside. | 1. Fuel leak in connecting piece of high pressure pipe cyl 1.
|  | - Inspection cylinder head components and accessories. | 2. Fuel leak in return flange connected to FIP cyl 2.
|  | - Lubrication of fuel rack. | 3. Defective egt sensor cyl 2.
|  | - Checked anchor bolts. | 4. Oil leak in bonnet housing cyl 6.
5. Turbine drain valve.
6. Air leak in ducting pipe flange near to cyl 7.
Engine 2.
1. Cut off 3 pcs of fixation bolt cyl B3 and A6.
2. Water leak in degassing banjo bolt and pipe connected to cyl B5.
3. Gas leak in exhaust manifold flange connected to bellows cyl B6.
4. Exhaust valve vibration cyl A5 L/R. B4 L/R.
5. Water leak in stand pipe of JW cyl B3.
6. Water leak in injector supply hose cyl B1 and B2.
7. Water leak in degassing banjo bolt connected to JW return line cyl B3.
8. Make up valve of JW expansion tank defective.
9. Gas leak in indicator cock cyl A5,A6,B1,B4,B5 and B6.
10. Fuel leak in return flexible hose fitting connected to FIP cyl A6 & B4.
11. Gas leak in exhaust manifold flange connected to cyl A5.
12. Fuel leak in fuel rack cyl A1.
13. Oil leak in balmo return line connected to header cyl A1,A3 and B6.
14. Fuel leak in return flange connected to FIP cyl B4.
2017-06-28 | A - Shift (0700H - 1900H) | - Checked engine parameters. | Engine 1.
|  | - Checked oil level of pedestal, governor, T/C both side. | 1. Fuel leak in connecting piece of high pressure pipe cyl 1.
|  | - Inspection of cylinder head components and accessories. | 2. Fuel leak in return flange connected to FIP cyl 2 welded.
3. Defective egt sensor of cyl 2.
4. Oil leak in bonnet housing cyl 6.
5. Turbine drain valve defective.
6. Air leak in ducting pipe flange near to cyl 7.
7. Water leak in JW return line cylinder 4.
Engine 2.
1. Water leak in degassing banjo bolt & pipe connected to cyl B5.
2. Cut off 3 pcs of fixation bolt cyl B3 & A6.
3. Gas leak in exhaust manifold flange connected to bellows.
4. Exhaust valve vibration cyl A5 L/R, B4 L/R.
5. Water leak in stand pipe of JW cyl B3.
6. Water leak in injector supply hose cyl B1 and B2.
7. Water leak in degassing banjo bolt connected to JW return line cyl B3.
8. Make up valve of JW expansion tank.
9. Fuel leak in return flexible hose fitting connected to FIP cyl A6 & B4.
10. Gas leak in indicator cock.
11.Gas leak in exhaust manifold flange connectedto cyl A5.
12. Fuel leak in FIP fuel rack cyl A1, B5.
13. Oil leak in balmo return line connected to header cyl A1,A3 and B6.
| B - Shift (1900H - 0700H) | - Checked engine parameters. | Engine 1. | Valdez,Mendoza, Gutierrez
|  | - Checked oil level of pedestal, governor, T/C both side. | 1. Water leak in JW return line cyl 4.
|  | - Inspection of cylinder head components and accessories. | 2. Air leak in ducting pipe flange near to cylinder 7.
|  | - Lubrication of fuel rack. | 3. Turbine drain valve defective.
|  | - Checked anchor bolt. | 4. Oil leak in bonnet housing cyl 6.
5. Defective egt sensor of cyl 2.
6. Fuel leak in return flange connected to FIP cyl 2 welded.
7. Fuel leak in connecting piece of high pressure pipe cylinder 1.
Engine 2.
1. Fuel leak in return flange connected to FIP cylinder B4.
2. Fuel leak in FIP fuel rack cyl A1 and B5.
3. Fuel leak in return flange flexible hose fitting connected to FIP cyl A6 & B4.
4. Water leak in injector supply hose cyl B1.
5. Make up valve of JW expansion tank.
6. Fuel leak in return flexible hose fitting connected to FIP cyl A6 & B4.
7. Fuel leak in fuel rack cyl A1 & B5.
8. Fuel leak in return flange connected to FIP cyl B4.
2017-06-29 | A - Shift (0700H - 1900H) | - Checked engine parameters. | Engine 2. | Zamora,Lopez, Mutiangpili
|  | - Checked oil level of pedestal, governor, T/C both side. | 1. Water leak in degassing banjo bolt and pipe connected to cyl B5.
|  | - Inspection of cylinder head components and accessories. | 2. Cut off 3 pcs of fixation bolt in cyl B3 and A6.
|  | - Lubrication of fuel rack. | 3. Water leak in stand pipe of JW cyl B5.
|  | - Checked anchor bolts in Dg2. | 4. Water leak in injector supply hose cyl B1.
5. Make up valve of JW expansion tank.
6. Fuel leak in return flexible hose fitting connected to FIP cyl A6 & B4.
7. Fuel leak in FIP fuel rack cyl A1 & B5.
8. Fuel leak in return flange connected to FIP cyl B4.
Engine 1.
1. Water leak in JW return line in cyl 4.
2. Air leak in ducting pipe flange near to cyl 7.
3. Turbine drain valve defective.
4. Oil leak in bonnet housing cylinder 6.
5. Defective egt sensor of cylinder 2.
6. Fuel leak in return flange connected to FIP cyl 2.
7. Fuel leak in connecting piece of high pressure pipe cyl 7 and cyl 1.
| B - Shift (1900H - 0700H) | - Inspection cylinder head accessories. | Engine 1. | Vidal,Lita,Gervero, Gutierrez,Adarlo
|  | - Checked oil level of pedestal, governor, T/C both side. | 1. Fuel leak in connecting piece of high pressure pipe cyl 2 and 7.
|  | - Checked anchor bolts. | 2. Fuel leak in return flange connected to FIP cyl 2.
|  | - Checked engine parameters. | 3. Defective egt sensor cyl 2.
4. Oil leak in bonnet housing cylinder 6.
|  | Dg1 Activities. | 5. Turbine drain valve defective.
|  | 1. Open indicator cock. | 6. Air leak in ducting pipe flange near to cyl 7.
|  | 2. Exercise and lubricate fuel rack. | 7. Water leak in JW return line cyl 4.
|  | 3. Pulled out injector and exhaust valve left / right. | Engine 2.
|  | 4. Installed recon injector. | 1. Fuel leak in return flange connected to FIP cyl B4.
|  | 5. Adjusted injection pump timing plus 1 flat from cyl 3 to cyl 8. | 2. Fuel leak in fuel rack cyl A1 and B5.
|  | 6. Reconditioning exhaust valve. | 3. Fuel leak in return flexible hose fitting connected to FIP cyl A6 and B4.
|  | 7. Installed recon, exhaust valve right / left. | 4. Make up valve of expansion tank.
|  | 8. Hydrotest injector JW and LFO. | 5. Water leak in injector supply hose cyl B1.
6. Water leak in stand pipe of JW cyl B3.
7. Cut off 3 pcs fixation bolt cyl B3 and A6.
8. Water leak in degassing banjo bolt and pipe connected to cyl B5.
2017-06-30 | 1st Shift (0700H - 1500H) | - Checked engine parameters. | Engine 1. | Zamora,Lopez,Arellano,Mutiangpili
|  | - Inspection of cylinder head & accessories. | 1. Fuel leak in connecting piece of high pressure pipe cyl 2 & 7.
|  | - Checked level of governor, T/C both sides with pedestal. | 2. Fuel leak in return flange connected to FIP cyl 2.
|  | - Checked anchor bolts. | 3. Defective egt sensor cyl 2.
4. Oil leak in bonnet housing cyl 6.
5. Turbine drain valve defective.
6. Air leak in ducting pipe flange near to cyl 7.
7. Water leak in jacket return line cylinder 4.
Engine 2.
1. Water leak in degassing banjo bolt in pipe connected to cyl B5.
2. Cut off 3 pcs fixation bolt cyl B3 & A6.
3. Water leak in stand pipe of JW cyl B3.
4. Water leak in injector supply hose cyl B1.
5. Make up valve of expansion tank defective.
6. Fuel leak in return flexible hose fitting connected to FIP cyl A6 & B4.
7. Fuel leak in cyl A1 & B5.
8. Fuel leak in return flange connected to FIP cyl B4.
| 2nd Shift (1500H - 2300H) | - Checked engine parameters. | Engine 1. | Vidal,Victorio Gervero,Mutiangpili
|  | - Checked oil level pedestal, governor T/C both side. | 1. Cylinder 7 egt high with sensor alarm.
|  | - Inspection of cylinder head & accessories. | 2. Fuel leak in connecting piece of high pressure pipe cylinder 2.
|  | - Lubrication of fuel rack. | 3. Fuel leak in return flange connected to FIP cyl 2.
|  | - Checked anchor bolts. | 4. Defective egt sensor cyl 2.
5. Oil leak in bonnet housing cyl 6.
6. Turbine drain valve defective.
7. Air leak in ducting pipe flange near to cyl 7.
8. Water leak in JW return line cyl 4.
9. Water leak in degassing tube pinhole cyl 1.
Engine 2.
1. Fuel leak in return flange connected to FIP cyl B4.
2. Fuel leak in fuel rack cyl A1 and B5.
3. Fuel leak in return flexible hose fitting connected to FIP cyl A6 and B4.
4. Make up valve of expansion tank defective.
5. Water leak in injector supply hose cyl B1.
6. Water leak in stand pipe of JW cyl B3.
7. Cut off 3 pcs fixation bolt cyl B3 and A6.
8. Water leak in degassing banjo bolt and pipe connected cyl B5.
| 3rd Shift (2300H - 0700H) | - Checked engine parameters. | Engine 1. | Valdez,Mendoza,Adarlo
|  | - Checked oil level pedestal, governor T/C both side. | 1. Cylinder 7 egt high with sensor alarm.
|  | - Inspection of cylinder head & accessories. | 2. Fuel leak in connecting piece of high pressure pipe cylinder 2.
|  | - Lubrication of fuel rack. | 3. Fuel leak in return flange connected to FIP cyl 2.
|  | - Checked anchor bolts. | 4. Defective egt sensor cyl 2.
5. Oil leak in bonnet housing cyl 6.
6. Water leak in JW return line cyl 4.
7. Water leak in degassing tube pinhole cylinder 1.
Engine 2.
1. Fuel leak in return flange connected to FIP cyl B4.
2. Fuel leak in fuel rack cyl A1 and B5.
3. Fuel leak in return flexible hose fitting connected to FIP cyl A6 and B4.
4. Make up valve of expansion tank defective.
5. Water leak in injector supply hose cyl B1.
6. Water leak in stand pipe of JW cyl B3.
7. Water leak in degassing banjo bolt and pipe connected cyl B5.
8. Cut off 3 pcs fixation bolt cyl B3 and A6.
2017-07-01 | 1st Shift (0700H - 1500H) | - Checked engine parameters. | Engine 1. | Zamora,Lopez, Mutiangpili
|  | - Checked oil level of pedestal, governor T/C both side. | 1. Fuel leak in connecting piece of high pressure pipe cylinder 2.
|  | - Inspection of cylinder head component and accessories. | 2. Fuel leak in return flange connected to FIP cylinder 2.
|  | - Lubrication of fuel rack. | 3. Defective egt sensor cyl 2.
|  | - Checked anchor bolt in Dg2. | 4. Oil leak in bonnet housing cylinder 6.
5. Turbine drain valve.
6. Air leak in ducting pipe flange near to cylinder 7.
7. Water leak in JW return line cylinder 4.
Engine 2.
1. Water leak in degassing banjo bolt and pipe connected to cyl B5.
2. Cut off 3 pcs fixation bolt cyl B3 and A6.
3. Water leak in stand pipe of JW cyl B3.
4. Water leak in injector supply hose cyl B1.
5. Make up valve of JW expansion tank.
6. Fuel leak in return flexible hose fitting connected to FIP cyl head A6 & B4.
7. Fuel leak in fuel rack cyl A1 and B5.
8. Fuel leak in return flange connected to FIP cyl B4.
| 2nd Shift (1500H - 2300H) | - Checked engine parameters. | Engine 1. | Vidal,Gervero,Victorio, Gutierrez
|  | - Inspection of cylinder head component and accessories. | 1. Water leak in JW return line cyl 4.
|  | - Checked oil level of pedestal, governor T/C both side. | 2. Air leak in ducting pipe flange near to cylinder 7.
|  | - Checked anchor bolt in Dg2. | 3. Turbine drain valve.
4. Oil leak in bonnet housing cylinder 6.
5. Defective egt sensor cyl 2.
6. Fuel leak in return flange connected to FIP cyl 2.
7. Fuel leak in connecting piece of high pressure pipe cyl 2.
Engine 2.
1. Water leak in degassing banjo bolt and pipe connected to cyl B5.
2. Fuel leak in return flange connected to FIP cylinder B4.
3. Cut off 3 pcs fixation bolt cyl B3 and A6.
4. Fuel leak in return flexible hose fitting connected to FIP cyl A6 & B4.
5. Water leak in stand pipe of JW cyl B3.
6. Make up valve of JW expansion tank.
7. Water leak in injector supply hose cyl B1.
| 3rd Shift (2300H - 0700H) | - Inspection of cylinder head component and accessories. | Engine 1. | Valdez,Mendoza,Adarlo
|  | - Lubrication of fuel rack. | 1. Water leak in JW return line cyl 4.
|  | - Checked anchor bolt. | 2. Air leak in ducting pipe flange near to cylinder 7.
|  | - Checked oil level pedestal, governor, T/C both side. | 3. Turbine drain valve.
|  | - Checked engine parameters. | 4. Oil leak in bonnet housing cylinder 6.
5. Fuel leak in return flange connected to FIP cyl 2.
6. Fuel leak in connecting piece of high pressure pipe cyl 1.
7. Defective egt sensor cyl 2.
Engine 2.
1. Water leak in degassing banjo bolt and pipe connected to cyl B5.
2. Fuel leak in fuel rack cyl A1 & B5.
3. Fuel leak in return flange connected to FIP cyl B4.
4. Cut off 3 pcs of fixation bolt cyl B3 & A4.
5. Water leak in stand pipe of JW cyl B3.
6. Make up valve of JW expansion tank.
2017-07-02 | 1st Shift (0700H - 1500H) | - Checked oil level of pedestal, governor and T/C both side. | Engine 2. | Zamora,Lopez,Gutierrez,Mutiangpili
|  | - Checked engine parameters. | 1. Fuel leak in return flange connected to FIP cyl B4.
|  | - Checked anchor bolt in Dg2. | 2. Water leak in injectopr supply hose cyl B1.
|  | - Lubrication of fuel rack. | 3. Make up valve of JW expansion tank.
|  | - Inspection of cylinder head components and accessories. | 4. Fuel leak in return flexible hose fitting connected to FIP cyl A6 and B4.
5. Cut off 3 pcs of fixation bolt cyl B3 & A6.
6. Water leak in degassing banjo bolt and pipe connected to cyl B5.
Engine 1.
1. Fixed leak in connecting piece of high pressure pipe cyl 1.
2. Fuel leak in return flange connected to FIP cyl 2.
3. Defective egt sensor cyl 2.
4. Oil leak in boonet housing cyl 6.
5. Turbine drain valve.
6. Air leak in ducting pipe flange near to cyl 7.
7. Water leak in JW return line cyl 4.
| 2nd Shift (1500H - 2300H) | - Inspection of cylinder head components and accessories. | Engine 1. | Vidal,Victorio,Gervero, Castillo
|  | - Checked engine parameters. | 1. Oil leak in bonnet cover cyl 7.
|  | - Checked anchor bolts. | 2. Defective egt sensor cyl 2.
|  | - Checked oil level of governor, T/C bothside and pedestal. | 3. Turbine drain valve defective.
4. Fuel leak in connecting piece of high pressure pipe cyl 1.
5. Fuel leak in return flange connected to FIP cyl 2.
6. Oil leak in bonnet housing cyl 6.
7. Water leak in JW return line cyl 4.
Engine 2.
1. Water leak in injector supply hose cyl B1.
2. Make up valve of JW expansion tank defective.
3. Water leak in stand pipe of JW cyl B3.
4. Cut off 3 pcs fixation bolt cyl B3 & A6.
5. Water leak in degassing banjo bolt in pipe connected to cyl B5.
6. Fuel leak in return flexible hose fitting connected to FIP cyl A6 & B4.
7. Fuel leak in return flange connected to FIP cyl B4.
8. Fuel leak in fuel rack cyl A1 and B5.
| 3rd Shift (2300H - 0700H) | - Checked engine parameters. | Engine 1. | Valdez,Mendoza,Adarlo
|  | - Checked oil level of governor, T/C bothside and pedestal. | 1. Oil leak in bonnet cover cyl 6.
|  | - Inspection of cylinder head components and accessories. | 2. Water leak in JW return line cyl 4.
|  | - Lubrication of fuel rack. | 3. Air leak in ducting pipe flange near to cyl 7.
|  | - Checked anchor bolt. | 4. Turbine drain valve.
5. Oil leak in bonnet cover cyl 7.
6. Defective egt sensor cyl 2.
7. Fuel leak in return flange connected to FIP cyl 2.
8. Fuel leak in connecting piece of high pressure pipe cyl 1.
Engine 2.
1. Fuel leak in connecting piece of high pressure pipe cyl 1.
2. Fuel leak in return flange connected to FIP cyl 2.
3. Fuel leak in fuel rack cyl A1 & B5.
4. Water leak in degassing banjo bolt & pipe connected to cyl B5.
5. Cut off 3 pcs of fixation bolt cyl B3 & A6.
6. Water leak in stand pipe of JW cyl B3.
7. Make up valve of JW expansion tank defective.
8. Water leak in injector supply hose cyl B1.
2017-07-03 | 1st Shift (0700H - 1500H) | - Checked engine parameters. | Engine 1. | Zamora,Lopez,Arellano,Mutiangpili,Gutierrez
|  | - Checked oil level of pedestal, governor and T/C both side. | 1. Fuel leak in connecting piece of high pressure pipe cyl 1.
|  | - Inspection of cylinder head components and accessories. | 2. Fuel leak in return flange conencted to FIP cyl 2.
|  | - Checked anchor bolts in Dg2. | 3. Defective egt sensor cyl 2.
|  | - Lubrication of fuel rack. | 4. Oil leak in bonnet cover cyl 7.
5. Turbine drain valve defective.
6. Air leak in ducting pipe flange near to cyl 7.
7. Water leak in JW return line cyl 4.
8. Oil leak in bonnet housing cyl 6.
Engine 2.
1. Fuel leak in return flange connected to FIP cyl B4.
2. Fuel leak in return flexible hose fitting connected to FIP cyl A6 & B4.
3. Fuel leak in fuel rack cyl A1& B5.
4. Water leak in degassing banjo bolt and pipe and pipe connected to cyl B5.
5. Cut off 3 pcs fixation bolt cyl B3 & A6.
6. Water leak in stand pipe of JW cyl B3.
7. Water leak in injector supply hose cyl B1.
8. Make up valve of JW expansion tank defective.
| 2nd Shift (1500H - 2300H) | - Checked engine parameters. | Engine 1. | Vidal,Gervero,Castillo, Gutierrez
|  | - Checked oil level of pedestal, governor and T/C both side. | 1. Fuel leak in connecting piece of high pressure pipe cyl 1.
|  | - Inspection of cylinder head components and accessories. | 2. Fuel leak in return flange connected to FIP cyl 2.
|  | - Checked anchor bolts in Dg2. | 3. Defective egt sensor cyl 2.
4. Oil leak in bonnet cover cyl 6 & 7.
5. Turbine drain valve defective.
6. Air leak in ducting pipe flange near to cyl 7.
7. Water leak in JW retune line cyl 4.
Engine 2.
1. Fuel leak in return flange connected to FIP cyl B4.
2. Fuel leak in return flexible hose fitting connected to FIP cyl A6 & B4.
3. Fuel leak in fuel rack cyl A1& B5.
4. Water leak in degassing banjo bolt and pipe connected to cyl A5.
5. Cut off 3 pcs fixation bolt cyl B3 & A6.
6. Water leak in stand pipe of JW cyl B3.
7. Water leak in injector supply hose cyl B1.
8. Make up valve of JW expansion tank defective.
| 3rd Shift (2300H - 0700H) | - Checked engine parameters. | Engine 1. | Valdez,Mendoza,Adarlo
|  | - Checked oil level of pedestal, governor and T/C both side. | 1. Fuel leak in connecting piece of high pressure pipe cyl 1.
|  | - Inspection of cylinder head components and accessories. | 2. Fuel leak in return flange connected to FIP cyl 2.
|  | - Checked anchor bolts. | 3. Defective egt sensor cyl 2.
|  | - Lubrication of fuel rack. | 4. Oil leak in bonnet cover cyl 7.
5. Turbine drain valve defective.
6. Air leak in ducting pipe flange near to cyl 7.
7. Water leak in JW return line cyl 4.
8. Oil leak in bonnet housing cyl 6.
Engine 2.
1. Make up vlve of JW expansion tank defective.
2. Water leak in injector supply hose cyl B1.
3. Water leak in stand pipe of JW cyl B3.
4. Cut off 3 pcs fixation bolt cyl B3 & A6.
5. Water leak in degassing banjo bolt & pipe connected to cyl B5.
6. Fuel leak in fuel rack cyl A1 & B5.
7. Fuel leak in return flexible hose fittings connected to FIP cyl A6 & B4.
8. Fuel leak in return flange connected to FIP cyl B4.
2017-07-04 | A -Shift (0700H - 1900H) | - Checked anchor bolts. | Engine 2.
|  | - Checked oil level of governor, T/C bothside and pedestal. | 1. Fuel leak in return flange connected to FIP cyl B4.
|  | - Inspection cylinder head accessories. | 2. Fuel leak in return flexible hose fitting connected to FIP cyl A6 and B4.
|  | - Checked engine parameters. | 3. Fuel leak in fuel rack cyl A1 and B5.
4. Water leak in stand pipe of JW cyl B3.
5. Water leak in degassing banjo bolt in pipe cyl B5.
6. Cut off 3 pcs fixation bolt cyl B3 and A6.
7. Water leak in injector supply hose cyl B1.
| B-Shift (1900H - 0700H) | - Checked engine parameters. | Engine 1. | Valdez,Mendoza,Adarlo
|  | - Checked oil level of governor, T/C bothside and pedestal. | 1. Fuel leak in connecting piece of high pressure pipe cyl 1.
|  | - Inspection cylinder head accessories. | 2. Fuel leak in return flange connected to FIP cyl 2.
|  | - Lubrication of fuel rack. | 3. Defective egt sensor cyl 2.
|  | - Checked anchor bolt. | 4. Oil leak in bonnet cover cyl 7.
5. Turbine drain valve defective.
6. Air leak in ducting pipe near to cylinder 7.
7. Water leak in JW return line cyl 4.
8. Oil leak in bonnet housing cyl 6.
Engine 2.
1. Fuel leak in return flange connected to FIP cyl B4.
2. Fuel leak in return flexible hose fitting connected to FIP cyl A6 and B4.
3. Water leak in degassing banjo bolt and pipe cyl B5.
4. Fuel leak in fuel rack cyl A1 & B5.
5. Cut off 3 pcs of fixation bolt cyl B3 & A6.
6. Water leak in stand pipe of JW cyl B3.
7. Water leak in injector supply hose cyl B1.
2017-07-05 | A - Shift (0700H - 1900H) | - Lubrication of fuel rack. | Engine 1. | Zamora,Lopez,Adarlo, Arellano
|  | - Checked anchor bolt. | 1. Fuel leak in connecting piece of high pressure pipe cyl 1.
|  | - Inspection cylinder head component and accessories. | 2. Fuel leak in return flange connected to FIP cyl 2.
|  | - Checked oil level of pedestal,governor and T/C both side. | 3. Defective egt sensor cyl 2.
|  | - Checked engine parameters. | 4. Oil leak in bonnet cover cyl 7.
5. Turbine drain valve defective.
6. Air leak in ducting pipe near to cyl 7.
7. Water leak in JW return line cyl 4.
8. Oil leak in bonnet housing cyl 6.
Engine 2.
1. Fuel leak in return flange connected to FIP cyl B4.
2. Fuel leak in return flexible hose fitting connected to FIP cyl A6 & B4.
3. Fuel leak in degassing banjo bolt & pipe cyl B5.
4. Cut off 3 pcs of fixation bolt cyl B3/A6.
5. Water leak in stand pipe of JW cyl B3.
6. Water leak in injector supply hose cyl B1.
7. Vibration of injector return line (damaged U - bolt) near to common duct A bank.
8. Defective make up valve JW expansion.
| B - Shift (1900H - 0700H) | - Checked engine parameters. | Engine 1.
|  | - Checked oil level of pedestal,governor and T/C both side. | 1. Fuel leak in connecting piece of high pressure pipe cyl 1.
|  | - Inspection cylinder head component and accessories. | 2. Fuel leak in return flange connected to FIP cyl 2.
|  | - Lubrication of fuel rack. | 3. Oil leak in bonnet housing cyl 6.
|  | - Checked anchor bolt. | 4. Water leak in JW return line cyl 4.
5. Air leak in ducting pipe near to cyl 7.
6. Turbine drain valve defective.
7. Defective egt sensor cyl 2.
8. Fuel leak in return flange connected to FIP cyl 2.
Engine 2.
1. Fuel leak in return flange connected to FIP cyl B4.
2. Fuel leak in return flange flexible hose fitting connected to FIP cyl A6 & B4.
3. Fuel leak in fuel rack cyl A1 & B5.
4. Water leak in degassing banjo bolt & pipe cyl B5.
5. Cut off 3 pcs of fixation bolt cyl B3 & A6.
6. Water leak in stand pipe of JW cyl B3.
7. Water leak in injector supply hose cyl B1.
8. Vibration of injector return line (damaged U - bolt near to common duct A bank).
9. Defective make up valve of JW expansion.
2017-07-06 | A - Shift (0700H - 1900H) | - Checked oil level of pedestal, governor and T/C both side. | Engine 1. | Zamora,Lopez,Arellano, Adarlo,Mutiangpili
|  | - Checked engine parameters. | 1. Fuel leak in connecting piece of high pressure pipe cyl 1.
|  | - Inspection of cylinder head components & accessories | 2. Fuel leak in return flange connected to FIP cyl 2.
|  | - Lubrication of fuel rack. | 3. Defective egt sensor cyl 2.
|  | - Checked anchor bolt in Dg1. | 4. Turbine drain valve defective.
5. Air leak in ducting pipe near to cyl 7.
6. Water leak in JW return line cyl 4.
7. Oil leak in bonnet housing cylinder 6.
| B - Shift (1900H - 0700H) | - Checked engine parameters. | Engine 1. | Vidal,Gervero, Mutiangpili,Gutierrez
|  | - Inspection of cylinder head components & accessories | 1. Oil leak in bonnet housing cyl 6.
|  | - Checked oil level of governor, T/C both side in pedestal. | 2. Water leak in JW return line cyl 4.
|  | - Checked anchor bolts. | 3. Air leak in ducting pipe flange near to cyl 7.
4. Turbine drain valve defective.
5. Oil leak in bonnet cover cyl 7.
6. Defective egt sensor cyl 2.
7. Fuel leak in return flange connected to FIP cyl 2.
8. Fuel leak in connecting piece of high pressure pipe cyl 1.
Engine 2.
1. Fuel leak in return flange connected to FIP cyl B4.
2. Water leak in stand pipe of JW cyl B3.
3. Cut off 3 pcs of fixation bolt cyl B3 and A6.
4. Water leak in banjo bolt and pipe cyl B5.
2017-07-07 | 1st Shift (0700H - 1500H) | - Inspection of cylinder head components and accessories. | Engine 2. | Valdez,Mendoza,Arellano,Adarlo
|  | - Lubrication of fuel rack. | 1. Fuel leak in return flange connected to FIP cyl B4.
|  | - Checked anchor bolt. | 2. Water leak in stand pipe of JW cyl B3.
|  | - Checked oil level of pedestal, governor T/C both side. | 3. Cut off 3 pcs of fixation bolt cyl B3 & A6.
|  | - Checked engine parameters. | 4. Water leak in banjo bolt and pipe cyl B5.
Engine 1.
1. Fuel Leak in connecting piece of high pressure pipe cyl 1.
2. Fuel leak in return flange connected to FIP cyl 2.
3. Defective egt sensor cyl 2.
4. Oil leak in bonnet cover cyl 7.
5. Turbine drain valve defective.
6. Air leak in ducting pipe near to cyl 7.
7. Water leak in JW return line cyl 4.
8. Oil leak in bonnet housing cyl 6.
| 2nd Shift (1500H - 2300H) | - Checked engine parameters. | Engine 1. | Zamora,Lopez, Mutiangpili
|  | - Checked oil level of pedestal, governor T/C both side. | 1. Fuel Leak in connecting piece of high pressure pipe cyl 1.
|  | - Inspection of cylinder head components and accessories. | 2. Defective egt sensor cyl 2.
3. Fuel leak in return flange connected to FIP cyl 2 (welded).
4. Water leak in return line cyl 4.
5. Oil leak in bonnet cover cyl 7.
6. Turbine drain valve defective.
7. Oil leak in bonnet housing cyl 6.
8. Air leak in ducting pipe near to cyl 7.
Engine 2.
1. Fuel Leak in connecting piece of high pressure pipe cyl B4.
2. Cut off 3 pcs of fixation bolt cyl B3 & A6.
3. Fuel leak in return flange connected to FIP cyl B4.
4. Water leak in banjo bolt and pipe cyl B5 (pinhole).
| 3rd Shift (2300H - 0700H) | - Checked engine parameters. | Engine 1. | Vidal,Gervero,Victorio, Castillo
|  | - Inspection cylinder head accessories. | 1. Fuel leak in connecting piece of high pressure pipe cyl 1.
|  | - Checked oil level of governor, T/C both side and pedestal. | 2. Fuel leak in return flange connected to FIP cyl 2.
|  | - Checked anchor bolts. | 3. Defective egt sensor cyl 2.
4. Oil leak in bonnet cover cyl 7.
5. Turbine drain valve defective.
6. Air leak in ducting pipe near to cyl 7.
7. Water leak in JW return line cyl 4.
8. Oil leak in bonnet housing cyl 6.
Engine 2.
1. Fuel leak in return flange connected to FIP cyl B4.
2. Fuel leak in connecting piece of high pressure pipe cyl B4.
3. Water leak in stand pipe of JW cyl B3.
4. Cut off fixation bolt 3 pcs cyl B3 and A6.
5. Water leak in banjo bolt in tube (pinhole) cyl B5.
2017-07-08 | 1st Shift (0700H - 1500H) | - Checked engine parameters. | Engine 2. | Valdez,Mendoza,Adarlo
|  | - Checked oil level pedestal, governor T/C both side. | 1. Fuel leak in return flange connected to FIP cyl B4.
|  | - Inspection of cylinder head components & accessories. | 2. Fuel leak in connecting piece of high pressure pipe cyl B4.
|  | - Lubrication of fuel rack. | 3. Water leak in stand pipe of JW cyl B3.
|  | - Checked anchor bolt. | 4. Cut off fixation bolt 3 pcs cyl B3 & A4.
5. Water leak in banjo bolt in tube pinhole cyl B5.
Engine 1.
1. Fuel leak in connecting piece of high pressure pipe cyl 1.
2. Fuel leak in return flange connected to FIP cyl 2.
3. Defective egt sensor cyl 2.
4. Oil leak in bonnet cover cyl 7.
5. Turbine drain valve defective.
6. Air leak in ducting pipe near to cylinder 7.
7. Water leak in JW return line cyl 4.
8. Oil leak in bonnet housing cyl 6.
| 2nd Shift (1500H - 2300H) | - Checked engine paremeters. | Engine 1. | Zamora,Lopez,Adarlo, Lita,Mutiangpili
|  | - Checked oil level of pedestal, governor and T/C both side. | 1. Fuel leak in connecting piece of high pressure pipe cyl 1.
|  | - Inspection of cylinder head components & accessories. | 2. Defective egt sensor cyl 2.
|  | - Checked anchor bolt in Dg1 and Dg2. | 3. Fuel leak in return flange connected to FIP cyl 2.
|  | - Lubrication of fuel rack. | 4. Oil leak in bonnet cover cyl 7.
5. Turbine drain valve defective.
6. Air leak in ducting pipe near to cylinder 7.
7. Oil leak in bonnet housing cylinder 6.
8. Water leak and JW return line cylinder 4.
Engine 2.
1. Make up valve of JW expansion tank.
2. Water leak in banjo bolt and tube pinhole cyl B5.
3. Cut off fixation bolt 3 pcs cyl B3 & A6.
4. Water leak in stand pipe of JW cyl B3.
5. Fuel leak in connecting piece of high pressure pipe cyl B4.
6. Fuel leak in return flange connected to FIP cyl B4.
| 3rd Shift (2300H - 0700H) | - Checked engine paremeters. | Engine 1. | Vidal,Gervero,Victorio,Mutiangpili
|  | - Inspection of cylinder head components & accessories. | 1. Oil leak in bonnet housing cylinder 6.
|  | - Checked oil level of pedestal, governor and T/C both side. | 2. Water leak in JW return line cyl 4.
|  | - Checked anchor bolts. | 3. Air leak in ducting pipe near to cyl 7.
4. Turbine drain valve.
5. Oil leak in bonnet cover cyl 7.
6. Defective egt sensor cyl 2.
7. Fuel leak in return flange connected to FIP cylinder 2 (welded).
8. Fuel leak in connecting piece of high pressure pipe cylinder 1.
Engine 2.
1. Fuel leak in return flange connected to FIP cyl B4.
2. Make up valve of JW expansion tank defective.
3. Cut off fixation bolt 3 pcs cyl B3 & A6.
4. Fuel leak in connecting piece of high pressure pipe cyl B4.
5. Water leak in stand pipe of JW cyl B3.
2017-07-09 | 1st Shift (0700H - 1500H) |  | Engine 2. | Valdez,Mendoza, Gutierrez,Adarlo
1. Fuel leak in return flange connected to FIP cyl B4.
2. Fuel leak in connecting piece of high pressure pipe cyl B4.
3. Water leak in stand pipe of JW cyl B3.
4. Cut off 3 pcs fixation bolt cyl B3 and A6.
5. Make up valve of JW expansion defective.
6. Water leak in banjo bolt pinhole cyl B5.
| 2nd Shift (1500H - 2300H) | - Checked engine parameters. | Engine 2. | Zamora,Lopez, Mutiangpili,Lita
|  | - Checked oil level of pedestal bearing governor, T/C both side. | 1. Fuel leak in connecting piece of high pressure pipe cyl B4.
|  | - Inspection of cylinder head components and accessories. | 2. Fuel leak in return flange connected to FIP cyl B4.
|  | - Lubrication of fuel rack. | 3. Water leak in stand pipe of JW cyl B3.
|  | - Checked anchor bolt in Dg2. | 4. Cut off 3 pcs fixation bolt cyl B3 and A6.
5. Make up valve of JW expansion defective.
6. Water leak in banjo bolt pinhole cyl B5.
Engine 1.
1. Water leak in jacket water return line cyl 4.
2. Air leak in ducting pipe near to cyl 7.
3. Defective egt sensor cyl 2.
4. Turbine drain valve defective.
5. Air leak in intake manifold clamp 2.
| 3rd Shift (2300H - 0700H) | - Checked engine parameters. | Engine 2. | Victorio,Vidal,Gervero, Castillo
|  | - Inspection of cylinder head components and accessories. | 1. Fuel leak in return flange connected to FIP cyl B4.
|  | - Checked oil level of pedestal bearing governor, T/C both side. | 2. Fuel leak in connecting piece of high pressure pipe cyl B4.
|  | - Checked anchor bolt. | 3. Water leak in banjo bolts and pipe cyl B5.
4. Cut off 3 pcs fixation bolt cyl B3 and A6.
5. Water leak in stand pipe of JW cyl B3.
2017-07-10 | 1st Shift (0700H - 1500H) | - Checked engine parameters. | Engine 2. | Valdez,Mendoza,Arellano,Adarlo,Gutierrez
|  | - Checked oil level pedestal, governor T/C both side. | 1. Fuel leak in return flange connected to FIP cyl B4.
|  | - Inspection of cylinder head components and accessories. | 2. Fuel leak in connecting piece of high pressure pipe cyl B4.
|  | - Lubrication of fuel rack. | 3. Water leak in stand pipe of JW cyl B3.
|  | - Checked anchor bolt. | 4. Cut off 3 pcs fixation bolt cyl B3 & A6.
5. Water leak in banjo bolt & pipe cyl B5.
6. Make up valve JW expansion tank.
Engine 1.
1. Water leak in JW return line cyl 4.
2. Air leak in ducting pipe near to cyl 7.
3. Defective egt sensor cyl 2.
4. Turbine drain valve.
5. Air leak in intake manifold clamp cyl 2.
6. Cut off support bracket exhaust manifold near cyl 4.
| 2nd Shift (1500H - 2300H) | - Checked engine parameters. | Engine 1. | Zamora,Lopez, Mutiangpili,Lita
|  | - Inspection of cylinder head components and accessories. | 1. Water leak in JW return line cyl 4.
|  | - Checked oil level pedestal, governor T/C both side. | 2. Cut off support bracket exhaust manifold near cyl 4.
3. Air leak in ducting pipe near to cyl 7.
4. Defective egt sensor cylinder 2.
5. Turbine drain valve.
6. Air leak in intake manifold clamp 2.
Engine 2.
1. Fuel leak in return flange connected to FIP cyl B4.
2. Water leak in banjo bolt and pipe cyl B5.
3. Cut off 3 pcs fixation bolt cyl B3 & A6.
4. Water leak in stand of JW cyl B3.
5. Water leak in JW return line cyl 4.
| 3rd Shift (2300H - 0700H) | - Checked engine parameters. | Engine 2. | Vidal,Victorio,Gervero, Castillo
|  | - Inspection cylinder head accessories. | 1. Fuel leak in return flange connected to FIP cyl B4.
|  | - Checked oil level of governor T/C both side pedestal. | 2. Fuel leak in connecting piece of high pressure pipe cyl B4.
|  | - Checked anchor bolts. | 3. Water leak in stand pipe of JW cyl B3.
4. Cut off 3 pcs fixation bolt cyl B3 and A6.
5. Water leak in banjo bolt in pipe cyl B5.
Dg 1 Activities.
1. Rectified air leak pipe flange near to cylinder 7.
2. Fixed U bolt on brace near to cylinder 4.
3. Servicing boll and kirch filter.
2017-07-11 | A - Shift (0700H - 1900H) | - Checked engine parameters. | Engine 2. | Valdez,Mendoza,Arellano,Gutierrez
|  | - Checked oil level pedestal, governor T/C both side. | 1. Fuel leak in return flange connected to FIP cyl B4.
|  | - Inspection of cylinder head components and accessories. | 2. Fuel leak in connecting piece of high pressure cyl B4.
|  | - Lubrication of fuel rack. | 3. Water leak in stand pipe of JW cyl B3.
|  | - Checked anchor bolt. | 4. Cut off 3 pcs fixation bolt cyl B3 and A6.
5. Water leak in banjo bolt with pipe cyl B5.
Engine 1.
1. Defective egt sensor cyl 2.
2. Turbine drain valve.
3. Air leak in intake manifold clamp cylinder 2.
| B - Shift (1900H - 0700H) | - Checked engine parameters. | Engine 1. | Vidal,Gervero, Mutiangpili,Castillo, Victorio,Lita
|  | - Inspection of cylinder head components and accessories. | 1. Defective egt sensor cyl 2.
|  | - Checked anchor bolt. | 2. Turbine drain valve.
|  | - Inspection of cylidner head components and accessories. | 3. Air leak in intake manifold clamp cylinder 2.
Engine 2.
1. Fuel leak in return flange connected to FIP cyl B4.
2. Fuel leak in connecting piece of high pressure cyl B4.
3. Water leak in stand pipe of JW cyl B3.
4. Cut off 3 pcs fixation bolt cyl B3 and A6.
5. Water leak in banjo bolt with pipe cyl B5.
2017-07-12 | A - Shift (0700H - 1900H) | - Checked engine parameters. | Engine 2. | Valdez,Mendoza,Arellano,Gutierrez
|  | - Checked oil level of pedestal in governor, T/C bothside. | 1. Fuel leak in return flange connected to FIP cyl B4.
|  | - Inspection of cylinder head components and accessories. | 2. Fuel leak in connecting piece of high pressure pipe cyl B4.
|  | - Lubrication of fuel rack. | 3. Water leak in stand pipe of JW cyl B3.
|  | - Checked anchor bolt. | 4. Cut off 3 pcs fixation bolt cyl B3 & A6.
5. Water leak in banjo bolt with pipe cyl B5.
Engine 1.
1. Defective egt sensor cyl 2.
2. Turbine drain valve.
3. Air leak in intake manifold clamp cyl 2.
4. Exhaust manifold vibration.
5. Loosen U - bolt of support bracket exhaust manifold cyl 4.
| B - Shift (1900H - 0700H) | - Checked engine parameters. | Engine 1. | Zamora,Lopez,Adarlo
|  | - Checked oil level of pedestal, governor, T/C bothside. | 1. Defective egt sensor cyl 2.
|  | - Inspection of cylinder head components and accessories. | 2. Loosen U - bolt of support bracket in exhaust manifold cyl 4
|  | - Lubrication of fuel rack. | 3. Exhaust manifold vibration.
|  | - Checked anchor bolt. | 4. Air leak in intake manifold clamp cyl 2.
5. Turbine drain valve.
Engine 2.
1. Fuel leak in return flange connected to FIP cyl B4.
2. Fuel leak in connecting piece of high pressure pipe cyl B4.
3. Water leak in banjo bolt with pipe cyl B5.
4. Cut off 3 pcs fixation bolt cyl B3 & A6.
5. Fuel leak in connecting piece of high pressure cyl B4.
2017-07-13 | A - Shift (0700H - 1900H) | - Checked anchor bolts. | Engine 1. | Vidal,Gervero,Arellano, Gutierrez,Adarlo
|  | - Checked oil level of governor, T/C both side and pedestal. | 1. Defective egt sensor cylinder 2.
|  | - Checked engine parameters. | 2. Turbine drain valve.
|  | - Inspection cylinder head accessories. | 3. Air leak in intake manifold clamp cyl 2.
Engine 2.
1. Fuel leak in return flange connected to FIP cyl B4.
2. Fuel leak in connecting piece of high pressure pipe cyl B4.
3. Water leak in stand pipe of JW cyl B3.
4. Cut off 3 pcs fixation bolt cyl B3 and A6.
5. Water leak in banjo bolt and pipe cyl B5.
| B - Shift (1900H - 0700H) | - Checked anchor bolts in Dg1 and Dg2. | Engine 1. | Zamora,Lopez,Adarlo, Mutiangpili
|  | - Inspection cylinder head accessories. | 1. Turbine drain valve defective.
|  | - Checked oil level of governor, T/C both side and pedestal. | 2. Air leak in intake manifold clamp cyl 2.
|  | - Checked engine parameters. | 3. Defective egt sensor cyl 2.
Engine 2.
1. Fuel leak in connecting piece of high pressure pipe cyl B4.
2. Exhaust valve vibration cyl B4 right side.
3. Fuel leak in connecting piece of high pressure pipe cyl B4.
4. Water leak in stand pipe of jacket water cyl B3.
5. Cut off 3 pcs fixation bolt cyl B3 & A6.
6. Water leak in banjo bolt cyl B3 & A6.
7. Water leak in injector return line fitting cyl B4.
2017-07-14 | 1st Shift (0700H - 1500H) | - Checked engine parameters. | Engine 2. | Valdez,Arellano,Castillo,Gervero
|  | - Checked oil level of pedestal, governor, T/C both side. | 1. Fuel leak in return flange connected to FIP cyl B4.
|  | - Inspection of cylinder head components & accessories. | 2. Fuel leak in connecting piece of high pressure pipe cyl B4.
|  | - Checked anchor bolts. | 3. Exhaust valve vibration cyl B4 (right side).
4. Water leak on stand pipe of JW in cyl B3.
5. Cut off 3 pcs fixation bolt cyl B3 and A6.
6. Water leak in banjo bolt and pipe cyl B5 pinhole.
7. Water leak in injector return line fitting cyl B4.
Engine 1.
1. Defective egt sensor cyl 2.
2. Turbine chain valve defective.
3. Air leak in intake manifold clamp cylinder 2.
| 2nd Shift (1500H - 2300H) | - Lubrication of fuel rack. | Engine 1. | Valdez,Mendoza,Adarlo
|  | - Checked anchor bolts. | 1. Turbine drain valve.
|  | - Inspection of cylinder head components & accessories. | 2. Air leak in intake manifold clamp cyl 2.
|  | - Checked engine parameters. | 3. Defective egt sensor cyl 2.
|  | - Checked oil level of pedestal, governor, T/C both side. | Engine 2.
1. Water leak in injector return line fitting cyl B4.
2. Water leak in banjo bolt & pipe cyl B5 pinhole.
3. Cut off 3 pcs of fixation bolt cyl B3 & A4.
4. Water leak in stand pipe cyl B3.
5. Exhaust valve vibration cyl B4.
6. Fuel leak in return flange connected to FIP cyl B4.
| 3rd Shift (2300H - 0700H) | - Lubrication of fuel rack. | Engine 1. | Zamora,Lopez, Mutiangpili
|  | - Checked anchor bolt. | 1. Defective egt sensor cyl 2.
|  | - Inspection of cylinder head component and accessories. | 2. Turbine drain valve.
|  | - Checked oil level of pedestal, governor and T/C bothside. | 3. Air leak in intake manifold clamp 2.
|  | - Checked engine parameters. | Dg2 Activities.
1. Pulled out and installed rotor A bank.
2. Pulled out cylinder head of cyl B3.
3. Cleaned T/C air filter A bank and B bank.
4. Exercise and lubricate fuel rack.
5. Replaced 2 pcs anchor bolt 5 and 6, B-bank.
6. Open indicator cock in Dg2.
2017-07-15 | 1st Shift (0700H - 1500H) | - Checked engine parameters. | Engine 1. | Valdez,Gervero,Castillo,Gutierrez
|  | - Inspection cylinder head accessories. | 1. Defective egt sensor cyl 2.
|  | - Checked oil level of governor, T/C both side and pedestal. | 2. Turbine drain valve.
|  | - Checked anchor bolts. | 3. Air leak in intake manifold clamp cyl 2.
Dg2 Activities
1. Installed accessories of cylinder head B3.
2. Rectified fuel in connecting piece and return flange FIP B4.
3. Hydrotest JW injector, LFO and balmo.
| 2nd Shift (1500H - 2300H) | - Checked engine parameters. | Engine 1. | Valdez,Mendoza,Adarlo
|  | - Checked oil level of governor, T/C both side and pedestal. | 1. Defective egt sensor cyl 2.
|  | - Inspection cylinder head accessories. | 2. Turbine drain valve.
|  | - Lubrication of cylinder head components and accessories. | 3. Air leak in intake manifold clamp cyl 2.
|  | - Checked anchor bolts. | Engine 2.
1. Fuel leak in connecting piece of high pressure pipe in cyl B3.
2. Gas leak in exhaust manifold flange connected to cyl B3.
3. Damaged gasket at cylinder B6 upper portion.
4. Gas leak in expansion bellows between cylinder head A2 & A3.
| 3rd Shift (2300H - 0700H) | - Checked anchor bolts. | Engine 1. | Zamora,Lopez, Mutiangpili
|  | - Lubrication of fuel rack. | 1. Turbine drain valve.
|  | - Inspection cylinder head accessories. | 2. Air leak in intake manifold clamp cylinder 2.
|  | - Checked oil level of governor, T/C both side and pedestal. | 3. Defective egt sensor cyl 2.
|  | - Checked engine parameters. | Dg2 Activities.
1. Rectified gas leak in exhaust manifold flange connected to cyl B3.
2. Replaced expansion bellows between cyl A2 & A3 upper portion.
3. Rectified water leak in elbow JW connected cyl A1.
4. Replaced gasket to cyl B6 bellows upper portion.
2017-07-16 | 1st Shift (0700H - 1500H) | - Checked oil level of governor, T/C bothside in pedestal. | Engine 1. | Vidal,Gervero,Arellano, Castillo,Gutierrez
|  | - Checked engine parameters. | 1. Defective egt sensor cyl 2.
|  | - Inspection cylinder head accessories. | 2. Turbine drain valve defective.
|  | - Checked anchor bolts. | 3. Air leak in intake manifold clamp cyl 2.
4. Air leak in ducting pipe flange near to cyl 5.
| 2nd Shift (1500H - 2300H) | - Checked engine parameters. | Engine 1. | Valdez,Mendoza,Adarlo
|  | - Checked oil level pedestal, governor T/C both side. | 1. Defective egt sensor cyl 2.
|  | - Inspection cylinder head accessories. | 2. Air leak in intake manifold clamp cylinder 2.
|  | - Lubrication of fuel rack. | 3. Turbine drain valve.
|  | - Checked anchor bolts. | 4. Exercise and lubrication fuel rack in Dg2.
5. Open indicator cock.
6. Exercise and lubrication fuel rack.
| 3rd Shift (2300H - 0700H) | - Checked engine parameters. | Engine 2. | Zamora,Lopez, Mutiangpili,Lita
|  | - Inspection cylinder head accessories. | 1. Oil leak in branch pipe 3 b bank.
|  | - Checked oil level pedestal, governor T/C both side. | 2. Make up valve of JW expansion tank.
|  | - Lubrication of fuel rack. | 3. Oil leak in balmo supply hose cyl B6.
|  | - Checked anchor bolts. | 4. Cut off 3 pcs of fixation bolt cyl B3 & A6.
2017-07-17 | 1st Shift (0700H - 1500H) | - Checked engine parameters. | Engine 1. | Vidal,Gervero,Castillo, Gutierrez
|  | - Inspection cylinder head accessories. | 1. Defective egt sensor cyl 2.
|  | - Checked oil level of governor, T/C bothside in pedestal. | 2. Turbine drain valve.
|  | - Checked anchor bolts. | 3. Air leak in intake manifold clamp cyl 2.
4. Air leak in ducting pipe flange near to cyl 5.
Engine 2.
1. Oil leak in branch pipe cyl B2.
2. Oil leak in balmo supply hose cyl B6.
3. Cut off 3 pcs fixation bolt cyl B3 and A6.
4. Cut off control air tubing near to regulator.
| 2nd Shift (1500H - 2300H) | - Checked engine parameters. | Engine 1. | Valdez,Mendoza,Arellano,Adarlo
|  | - Checked oil level of governor, T/C bothside in pedestal. | 1. Stuck up turnomat cyl 4 left side.
|  | - Checked anchor bolts. | 2. Defective egt sensor.
|  | - Lubrication of fuel rack | 3. Turbine drain valve.
|  | - Inspection cylinder head accessories. | 4. Air leak in intake manifold clamp cylinder 2.
Engine 2.
1. Oil leak in branch pipe 3 B bank.
2. Make up valve of JW expansion tank defective.
3. Oil leak in balmo supply hose cyl B6.
4. Cut off 3 pcs of fixation bolt cyl B3 & A6.
5. Cut off control air tubing near to regulator.
| 3rd Shift (2300H - 0700H) | - Checked engine parameters. | Engine 1. | Zamora,Lopez, Mutiangpili,Lita
|  | - Checked oil level of pedestal,governor,T/C bothside. | 1. Defective egt sensor cyl 2.
|  | - Inspection of cylinder head components & accessories. | 2. Turbine drain valve defective.
|  | - Stuck up turnomat cyl 4 left side. | 3. Air leak in intake manifold clamp cyl 2.
4. Stuck up turnomat cyl 4 left side.
Engine 2.
1. Oil leak in branch pipe 3 B - bank.
2. Make up valve of JW expansion tank.
3. Oil leak in balmo supply hose cyl B6.
4. Cut off 3 pcs of fixation bolt cyl B3 & A6.
5. Cut off control air tubing near to regulator.
2017-07-18 | A - Shift (0700H - 1900H) | - Inspection cylinder head accessories. | Engine 2. | Vidal,Gervero,Castillo, Gutierrez,Victorio, Arellano
|  | - Checked engine parameters. | 1. Oil leak in branch pipe 2 B - bank.
|  | - Checked anchor bolts. | 2. Oil leak in balmo supply hose cyl B6.
|  | - Checked engine paremeters. | 3. Cut off 3 pcs of fixation bolt cyl B3 and A1.
4. Cut off control air tubing near to regulator (2 pcs).
5. Cyl A1 egt high.
Engine 1.
1. Defective egt sensor cyl 2.
2. Turbine drain valve.
3. Air leak in intake manifold clamp cyl 2.
4. Stuck up turnomat cyl 4 left side.
| B - Shift (1900H - 0700H) | - Checked engine parameters. | Engine 2. | Valdez,Mendoza, Gutierrez,Arellano
|  | - Checked oil level pedestal, governor, T/C bothside. | 1. Oil leak in branch pipe 3 B - bank.
|  | - Inspection of cylinder head components and accessories. | 2. Make up valve of JW expansion tank.
|  | - Lubrication of fuel rack. | 3. Oil leak in balmo supply hose cyl B6.
|  | - Checked anchor bolts. | 4. Cut off control air tubing near to regulator (2 pcs).
5. Cyl A1 egt high.
Dg2 Activities.
1. Replaced exhaust valve cyl A1.
2. Adjust fuel injection pump timing of cyl B1 + 2 flat.
3. Rectify oil leak on cyl B2 inlet branch pipe.
4. Rectify oil leak on balmo supply hose clamp and fittings B6.
5. Retighten bolt in flange of expansion bellows between cyl A2 & A3.
6. Rectify air leak of control air tube near to regulator (2pcs).
7. Housekeeping main engine from top to bottom.
2017-07-19 | A - Shift (0700H - 1900H) | - Checked engine parameters. | Engine 1. | Zamora,Lopez,Castillo, Arellano,Gutierrez.
|  | - Checked oil level pedestal, governor and T/C bothside. | 1. Defective egt sensor cyl 2.
|  | - Inspection of cylinder head components and accessories. | 2. Turbine drain valve.
|  | - Lubrication of fuel rack. | 3. Air leak in intake manifold clamp cyl 2.
|  | - Checked anchor bolt in Dg1 and Dg2. | 4. Stuck up turnomat cyl 4 left side.
5. Stuck up turnomat cyl 1 left side.
Engine 2.
1. Water leak in injector supply hose cyl B4.
2. Make up valve of JW expansion tank.
3. Cut off 3pcs of fixation bolts cyl B3 & A6.
4. Fuel leak in connecting piece of high pressure pipe cyl B3.
| B - Shift (1900H - 0700H) | - Checked engine parameters. | Engine 1. | Valdez,Mendoza, Gutierrez,Arellano
|  | - Checked oil level pedestal, governor and T/C bothside. | 1. Defective egt sensor cyl 2.
|  | - Inspection of cylinder head components and accessories. | 2. Turbine drain valve.
|  | - Lubrication of fuel rack. | 3. Air leak in intake manifold clamp cyl 2.
|  | - Checked anchor bolt. | 4. Stuck up turnomat cyl 1 & 4 left side.
Engine 2.
1. Water leak in injector supply hose cyl B4.
2. Make up valve of JW expansion tank.
3. Cut off 3pcs of fixation bolts cyl B3 & A6.
4. Fuel leak in connecting piece of high pressure pipe cyl B3.
Dg1 Activities.
1. Servicing of boll and kirch.
2. Servicing of air filter.
3. Servicing of winslow filter.
4. Cleaning of engine from top to bottom.
5. Open inspection door cyl 1 & 8.
2017-07-20 | A - Shift (0700H - 1900H) |  | Engine 2. | Zamora,Gervero, Mutiangpili,Arellano, Gutierrez
1. Water leak in injector supply hose cyl B4.
2. Fuel leak in high pressure pipe cyl B3.
3. Cut off 3 pcs fixation bolt cyl B3 and A6.
| B - Shift (1900H - 0700H) | - Checked engine parameters. | Engine 2. | Vidal,Mendoza,Arellano,Gutierrez
|  | - Checked oil level pedestal governor T/C both side. | 1. Water leak in degassing banjo bolt in cyl B5.
|  | - Inspection of cylinder head components and accessories. | 2. Cut off 3 pcs fixation bolt cyl B3 & A6.
|  | - Lubrication of fuel rack. | 3. Fuel leak in connecting piece of high pressure pipe cyl B3 & B4.
|  | - Checked anchor bolt. | 4. Water leak in injector supply hose cyl B4.
Engine 1.
1. Exercise and lubrication fuel rack.
2. Open indicator cock.
3. Barring engine.
2017-07-21 | A - Shift (0700H - 1900H) | - Checked engine parameters. | Engine 1. | Zamora,Lopez, Mutiangpili,Arellano, Castillo
|  | - Checked oil level of pedestal, governor T/C bothside. | 1. Defective egt sensor cyl 2.
|  | - Inspection of cylinder head components and accessories. | 2. Turbine drain valve defective.
|  | - Lubrication of fuel rack. | 3. Air leak in intake manifold clamp cyl 2.
|  | - Checked anchor bolt. | 4. Stuck up turnomat cyl 1 & 4 leftside.
5. Indicator cock stuck up.
6. Air leak in ducting pipe near to cylinder 7.
Engine 2.
1. Water leak in injector supply hose cyl B4.
2. Fuel leak in connecting piece of high pressure pipe cyl B3 & B4.
3. Cut off 3pcs fixation bolt cyl B3 & A6.
4. Water leak in degassing banjo bolt cyl B5.
| B - Shift (1900H - 0700H) | - Checked engine parameters. | Engine 1. | Vidal,Valdez,Mendoza, Arellano,Castillo,Adarlo
|  | - Checked oil level of pedestal, governor T/C bothside. | 1. Defective egt sensor cyl 2.
|  | - Inspection of cylinder head components and accessories. | 2. Turbine drain valve defective.
|  | - Lubrication of fuel rack. | 3. Air leak in intake manifold clamp cyl 2.
|  | - Checked anchor bolt. | 4. Stuck up turnomat cyl 1 & 4 leftside.
5. Cylinder 4 indicator cock stuck up.
Engine 2.
1. Cut off 3 pcs of fixation bolt cyl B3 & A6.
2. Water leak in degassing banjo bolt in cyl B5.
3. Fuel leak in connecting piece of high pressure pipe cyl B3 & B4.
4. Water leak in injector supply hose cyl B4.
2017-07-22 | A - Shift (0700H - 1900H) | - Checked engine parameters. | Engine 1. | Zamora,Lopez,Gutierrez,Mutiangpili,Castillo, Vidal
|  | - Checked oil level of pedestal, governor and T/C both side. | 1. Defective egt sensor cyl 2.
|  | - Checked anchor bolt. | 2. Turbine drain valve defective.
|  | - Inspection of cylinder head component and accessories. | 3. Air leak in intake manifold clamp cyl 2.
4. Stuck up turnomat cyl 1 & 4 L/S.
5. Air leak in ducting pipe near to cyl 7.
Engine 2.
1. Water leak in injector supply hose cyl B4.
2. Fuel leak in connecting piece of high pressure pipe cyl B3 & B4.
3. Cut off 3 pcs of fixation bolt cyl B3 & A6.
4. Water leak in degassing banjo bolt in cyl B5.
5. Fuel leak in return flexible hose fittings cyl B4.
6. Dg1 adjust fuel rack cyl 5 in 1mm.
7. Dg2 adjust fuel rack cyl B4 & A3 in 1mm.
| B - Shift (1900H - 0700H) | - Checked engine parameters. | Engine 1. | Vidal,Mendoza,Castillo
|  | - Checked oil level of pedestal, governor and T/C both side. | 1. Air leak in ducting pipe near to cyl 7.
|  | - Air leak in intake manifold clamp cyl 2. | 2. Stuck up turnomat cyl 1 & 4 left side.
|  | - Lubrication of fuel rack. | 3. Air leak in intake manifold clamp cyl 2.
|  | - Checked anchor bolt. | 4. Turbine drain valve defective.
5. Defective egt sensor cyl 2.
Engine 2.
1. Water leak in injector supply hose cyl B4.
2. Fuel leak in connecting piece of high pressure pipe cyl B3 & B4.
3. Fuel leak in return flexible hose fittings cyl B4.
4. Water leak in degassing banjo bolt in cyl B5.
5. Cut off 3 cps of fixation bolt cyl B3 & A6.
2017-07-23 | 1st Shift (0700H - 1500H) | - Checked engine parameters. | Engine 2. | Zamora,Lopez,Gutierrez
|  | - Checked oil level of pedestal, govenor, T/C bothside. | 1. Water leak in injector supply hose cyl B4.
|  | - Inspection of cylinder head components and accessories. | 2. Fuel leak in connecting piece of high pressure pipe cyl B3 & B4.
|  | - Lubrication of fuel rack. | 3. Cut off 3 pc of fixation bolt cyl B3 & A6.
|  | - Checked anchor bolt in Dg2. | 4. Water leak in degassing banjo bolt cyl B5.
5. Fuel leak in return flexible hose fitting cyl B4.
6. Air leak in intake manifold clamp cyl A6.
7. Dg2 fuel pressure gauge defective.
Engine 1.
1. Defective egt sensor cyl 2.
2. Turbine drain valve defective.
3. Air leak in intake manifold clamp cylinder 2.
4. Stuck up turnomat cyl 1 & 4 L/S.
5. Air leak in ducting pipe near to cyl 7.
| 2nd Shift (1500H - 2300H) | - Checked engine parameters. | Engine 1. | Vidal,Gervero,Castillo, Lita
|  | - Inspection of cylinder head components and accessories. | 1. Air leak in ducting pipe near to cyl 7.
|  | - Checked oil level of pedestal, govenor, T/C bothside. | 2. Stuck up turnomat cyl 1 and 4 L/S.
|  | - Checked anchor bolts. | 3. Air leak in intake manifold clamp cylinder 2.
4. Turbine drain valve defective.
5. Defective egt sensor cyl 2.
Engine 2.
1. Fuel pressure gauge defective.
2. Air leak in intake manifold clamp cyl A6.
3. Fuel leak in flexible hose fitting cyl B4.
4. Water leak in degassing banjo bolt cyl B5.
5. Cut off 3 pcs fixation bolt cyl B3 and A6.
6. Fuel leak in connecting piece of high pressure pipe cyl B4.
7. Fuel leak in high pressure pipe cyl B3.
8. Water leak in injector supply hose cyl B4.
| 3rd Shift (2300H - 0700H) | - Checked anchor bolt. | Engine 1. | Valdez,Mendoza,Adarlo,Arellano
|  | - Lubrication of fuel rack. | 1. Air leak in ducting pipe near to cylinder 7.
|  | - Inspection of cylidner head components and accessories. | 2. Stuck - up turnomat cyl 1 and 4 L/S.
|  | - Checked oil level pedestal,governor T/C bothside. | 3. Air leak in intake manifold clamp cyl 2.
|  | - Checked engine parameters. | 4. Turbine drain valve defective.
5. Defective egt sensor cyl 2.
Engine 2.
1. Water leak in injector supply hose cyl B4.
2. Fuel leak in connecting piece of high pressure pipe cyl B3 & B4.
3. Cut off 3 pcs of fixation bolt cyl B3 and A6.
4. Water leak in degassing banjo bolt cyl B5.
5. Fuel leak in flexible hose fitting cyl B4.
6. Air leak in intake manifold clamp cyl A6.
7. Fuel pressure gauge defective.
2017-07-24 | 1st Shift (0700H - 1500H) | - Checked engine parameters. | Engine 1. | Zamora,Lopez,Gutierrez
|  | - Checked oil level of pedestal, governor T/C bothside. | 1. Defective egt sensor cyl 2.
|  | - Inspection of cylinder head component and accessories. | 2. Turbine drain valve defective.
|  | - Lubrication of fuel rack. | 3. Air leak in intake manifold clamp cylinder 2.
|  | - Checked anchor bolt. | 4. Stuck up turnomat cyl 1 and 4 L/S.
5. Air leak in ducting pipe near to cylinder 7.
Engine 2.
1. Water leak in injection supply hose cyl B4.
2. Fuel leak in high pressure pipe cyl B3.
3. Fuel leak in connecting piece of high pressure pipe cyl B4.
4. Cut off 3 pcs fixation bolt cyl B3 and A6.
5. Water leak in degassing banjo bolt cyl B5.
6. Fuel leak in flexible hose fitting cyl B4.
7. Air leak in intake manifold clamp cyl A6.
8. Fuel pressure gauge defective.
| 2nd Shift (1500H - 2300H) | - Checked anchor bolt. | Engine 1. | Vidal,Gervero,Castillo
|  | - Checked oil level of pedestal, governor T/C bothside. | 1. Air leak in ducting pipe near to cylinder 7.
|  | - Inspection of cylinder head component and accessories. | 2. Stuck up turnomat cyl 1 and 4 L/S.
|  | - Checked engine parameters. | 3. Air leak in intake manifold clamp cylinder 2.
4. Turbine drain valve defective.
5. Defective egt sensor cylinder 2.
Engine 2.
1. Fuel pressure gauge defective.
2. Air leak in intake manifold clamp cyl A6.
3. Fuel leak in flexible hose fitting cyl B4.
4. Water leak in degassing banjo bolt cyl B5.
5. Cut off 3 pcs fixation bolt cyl B3 and A6.
6. Fuel leak in connecting piece of high pressure pipe cyl B4.
7. Fuel leak in high pressure pipe cyl B3.
8. Water leak in injector supply hose cyl B4.
| 3rd Shift (2300H - 0700H) | - Checked engine parameters. | Engine 1. | Valdez,Mendoza,Adarlo,Arellano
|  | - Checked anchor bolt. | 1. Stuck up turnomat cyl 1 & 4 L/S.
|  | - Lubrication of fuel rack. | 2. Air leak in ducting pipe near to cylinder 7.
|  | - Inspection of cylinder head component and accessories. | 3. Air leak in intake manifold clamp cylinder 2.
|  | - Checked oil level of pedestal, governor T/C bothside. | 4. Turbine drain valve defective.
5. Defective egt sensor cylinder 2.
Engine 2.
1. Cut off 3 pcs of fixation bolt cyl B3 & A6.
2. Water leak in degassing banjo bolt cyl B5.
3. Fuel leak in flexible hose fitting cyl B4.
4. Air leak in intake manifold clamp cyl A6.
5. Fuel pressure gauge defective.
6. Water leak in injector supply hose cyl B4.
7. Fuel leak in high pressure pipe cyl B3.
8. Fuel leak in connecting piece of high pressure pipe cyl B4.
2017-07-25 | A - Shift (0700H - 1900H) | - Inspection cylinder head accessories. | Engine 2. | Vidal,Gervero, Mutiangpili
|  | - Checked engine parameters. | 1. Water leak in injector supply hose cyl B4.
|  | - Checked anchor bolts. | 2. Fuel leak in high pressure cyl B3.
|  | - Checked oil level of governor, T/C bothside and pedestal. | 3. Fuel leak in connecting piece of high pressure pipe cyl B4.
4. Cut off 3 pcs of fixation bolt cyl B3 & A6.
5. Water leak in degassing banjo bolt cyl B5.
6. Fuel leak in flexible hose fitting cyl B4.
7. Air leak in intake manifold clamp cyl A6.
8. Fuel pressure gauge defective.
Engine 1.
1. Defective egt sensor cylinder 2.
2. Turbine drain valve defective.
3. Air leak in intake manifold clamp cylinder 2.
4. Air leak in ducting pipe near to cylinder 7.
5. Stuck up turnomat cyl 1 and 4 L/S.
| B - Shift (1900H - 0700H) | - Lubrication of fuel rack. | Engine 1. | Valdez,Mendoza, Gutierrez,Arellano
|  | - Checked anchor bolts. | 1. Turbine drain valve defective.
|  | - Inspection of cylinder head components and accessories. | 2. Defective egt sensor cylinder 2.
|  | - Checked engine parameters. | 3. Air leak in intake manifold clamp cylinder 2.
|  | - Checked oil level of governor, T/C bothside and pedestal. | 4. Air leak in ducting pipe near to cylinder 7.
5. Stuck up turnomat cyl 1 and 4 L/S.
|  | Dg2 Activities. | Engine 2.
|  | 1. Replaced fuel cam roller and cam lube of cyl A2. | 1. Fuel pressure in gauge defective.
|  | 2. Cleaning of fuel module in Dg2. | 2. Air leak in intake manifold clamp cyl A6.
|  | 3. Cleaning of engine. | 3. Fuel leak in flexible hose fitting cyl B4.
|  | 4. Replaced fuel pressure gauge. | 4. Water leak in degassing banjo bolt cyl B5.
|  | 5. Rectify air leak of control air replaced tubing pipe. | 5. Cut off 3 pcs of fixation bolt cyl B3 & A6.
|  | 6. Replaced of tubing pipe pressure sensor. | 6. Fuel leak in connecting piece of high pressure pipe cyl B4.
7. Fuel leak in high pressure pipe cyl B3.
8. Water leak in injector supply hose cyl B4.
2017-07-26 | A - Shift (0700H - 1900H) | - Checked anchor bolt . | Engine 1. | Zamora,Lopez,Adarlo
|  | - Lubrication of fuel rack. | 1. Defective egt sensor cyl 2.
|  | - Inspection of cylinder head components and accessories. | 2. Turbine drain valve defective.
|  | - Checked oil level of pedestal,governor, T/C bothside. | 3. Air leak in intake manifold clamp 2.
|  | - Checked engine parameters. | 4. Air leak in ducting pipe near to cyl 7.
5. Stuck up turnomat cyl 1 & 4 L/S.
Dg2 Activities.
1. Rectified air leak in intake manifold clamp cylinder A6.
2. Cylinder A2 inspection exhaust valve L/S gas cutting.
3. Pulled out exhaust valve L/R cyl A2 lopping / contact exhaust valve.
4. Rectified fuel leak in return flexible hose fittings cyl B4.
5. Cyl 2 replaced fuel injection.
| B - Shift (1900H - 0700H) | - Checked oil level of pedestal,governor, T/C bothside. | Engine 1. | Valdez,Mendoza, Gutierrez,Arellano
|  | - Checked engine parameters. | 1. Air leak in ducting pipe near to cylinder 7.
|  | - Inspection of cylinder head components and accessories. | 2. Air leak in intake manifold clamp cylinder 2.
|  | - Lubrication of fuel rack. | 3. Turbine drain valve defective.
|  | - Checked anchor bolt. | 4. Defective egt sensor cyl 2.
5. Stuck up turnomat cyl 1 & 4 L/S.
|  | Dg1 Activities. | Engine 2.
|  | 1. Servicing of boll and kirch filter. | 1. Fuel leak in connecting piece of high pressure pipe cyl B3 & B6.
|  | 2. Change oil T/C of Dg1. | 2. Fuel pressure gauge defective.
|  | 3. Pulled out L.O cooler plates for servicing. | 3. Cut off 3 pcs of fixation bolt cyl B3 & A6.
4. Cleaning of engine.
5. Housekeeping of working area.
6. Servicing of turbocharger air filter.
2017-07-27 | A - Shift (0700H - 1900H) | - Checked engine parameters. | Engine 2. | Zamora,Lopez,Adarlo
|  | - Checked oil level of pedestal, governor, T/C bothside. | 1. Fuel leak in connecting piece of high pressure pipe cyl B3 & B6.
|  | - Inspection of cylinder head component and accessories. | 2. Fuel pressure gauge defective.
|  | - Lubrication of fuel rack. | 3. Cut off 3 pcs of fixation bolt cyl B3 & A6.
- Checked anchor bolt.
| B - Shift (1900H - 0700H) | - Inspection of cylinder head component and accessories. | Engine 2. | Vidal,Gervero, Mutiangpili,Lita,Arellano
|  | - Checked engine parameters. | 1. Fuel leak in connecting piece of high pressure pipe cyl B3 & B6.
|  | - Checked anchor bolt. | 2. Cut off 3 pcs of fixation bolt cyl B3 and A6.
|  | - Checked oil level of pedestal, governor, T/C bothside. | 3. Fuel pressure gauge defective.
2017-07-28 | 1st Shift (0700H - 1500H) | - Checked engine parameters. | Engine 2. | Valdez,Mendoza,Adarlo
|  | - Checked oil level pedestal, governor T/C bothside. | 1. Fuel leak in connecting piece of high pressure pipe cyl B3 & B6.
|  | - Inspection of cylinder head components and accessories. | 2. Fuel pressure gauge defective.
|  | - Lubrication of fuel rack. | 3. Cut off 3 pcs of fixation bolt cyl B3 & A6.
- Checked anchor bolt.
Dg1 Activities
1. Cleaning oil LO cooler plates.
2. Changed oil pedestal bearing.
| 2nd Shift (1500H - 2300H) | - Checked engine parameters. | Engine 2. | Zamora,Lopez, Mutiangpili
|  | - Checked oil level pedestal, governor T/C bothside. | 1. Fuel leak in connecting piece of high pressure pipe cyl B3 & B6.
|  | - Lubrication of fuel rack. | 2. Fuel leak in return flange connected to FIP cyl B4.
|  | - Inspection of cylinder head components and accessories. | 3. Oil leak in relief valve inspection bearing cyl A6.
|  | - Checked anchor bolt. | 4. Cut off 3 pcs of fixation bolt cylinder B3 & A6.
5. Fuel pressure gauge.
Dg1 Activities.
1. Assembled of jacket liner cyl 4, 8.
2. Cleaning of LO cooler plates.
3. Top up oil to Dg1 sumptank.
4. Hydrotest JW liner 10 bars in cylinder 7.
| 3rd Shift (2300H - 0700H) | - Checked engine parameters. | Engine 2. | Vidal,Lita,Gervero, Arellano,Castillo
|  | - Inspection cylinder head accessories. | 1. Heavy fuel leak in supply square flange A bank.
|  | - Checked oil level of governor, T/C bothside and pedestal. | 2. Fuel leak in connecting piece of high pressure pipe cylinder B3 and A6.
|  | - Checked anchor bolts. | 3. Fuel leak in return flange connected to FIP cyl B4.
4. Oil leak in relief valve of inspection door cyl A6.
5. Fuel pressure gauge defective.
6. Cut off 3 pcs fixation bolt in cylinder B3 and A6.
Dg1 Activities.
1. Cleaning jacket water cooler plates.
2. Lapping cylinder head exhaust valve setting cyl 1,2,3,5 and 6 right and left side.
Dg2 Activities.
1. Rectified fuel leak in supply flange A bank.
2. Pulled out exhaust valve right and left cylinder B3.
3. Installed exhaust valve in cylinder B3 right and left.
4. Inspection cam shaft and roller cyl B3.
2017-07-29 | 1st Shift (0700H - 1500H) | - Checked engine parameters. | Engine 2. | Valdez,Mendoza, Gutierrez
|  | - Checked oil level pedestal, governor T/C bothside. | 1. Fuel leak in connecting piece of high pressure pipe cyl B3,B6 & B1.
|  | - Inspection of cylinder head components and accessories. | 2. Fuel leak in return flange connected to FIP cyl B4.
|  | - Lubrication of fuel rack. | 3. Fuel pressure gauge defective.
|  | - Checked anchor bolt. | 4. Cut off 3 pcs of fixation bolt cyl B3 & A6.
5. Oil leak in relief valve of inspection door cyl A6.
Dg1 Activities.
1. Assembled of LO cooler.
2. Cleaning of JW cooler plate.
3. Installed of cylinder liner and piston.
4. Cleaning of engine.
| 2nd Shift (1500H - 2300H) | - Lubrication of fuel rack. | Engine 2. | Zamora,Lopez, Mutiangpili
|  | - Checked anchor bolt. | 1. Fuel pressure gauge defective.
|  | - Inspection of cylinder head components and accessories. | 2. Cut off 3 pcs of fixation bolt in cylinder B3 & A6.
|  | - Checked oil level pedestal, governor T/C bothside. | 3. Fuel leak in return flange connected to FIP cylinder B4.
|  | - Checked engine parameters. | 4. Fuel leak in connecting piece of high pressure pipe cyl B1,B3 & B6.
5. Oil leak in relief valve of inspection door cyl A6.
6. Exhaust valve vibration cyl B3 L/R.
7. Cut off 3 pcs of bolt in T/C bracket.
8. Fuel leak in fuel catcher flange cyl B1.
9. Fuel leak in return pipe square flange pinhole B bank.
Dg2 Activities.
1. Installed cylinder head 7 and 8.
2. Installed exhaust valve cyl 1 to cyl 8.
3. Installed accessories cyl 4,7 and 8.
4. Cleaning of engine.
| 3rd Shift (2300H - 0700H) | - Checked engine parameters. | Engine 2. | Vidal,Lita,Gervero, Castillo
|  | - Checked anchor bolt. | 1. Fuel leak in return pipe square flange pinhole B bank.
|  | - Inspection of cylinder head components and accessories. | 2. Fuel leak in fuel catcher flange cyl B1.
|  | - Checked oil level pedestal, governor T/C bothside. | 3. Cut off 3 pcs bolt of T/C bracket.
4. Exhaust valve vibration cyl B3 R/L.
5. Oil leak in relief valve of inspection door cyl A6.
6. Cut off 3 pcs fixation bolt cyl B3 & A6.
7. Fuel pressure gauge defective.
8. Fuel leak in return flange connected to FIP cyl B4.
9. Fuel leak in connecting piece of high pressure pipe cyl B3 & B6.
Dg1 Activities.
1. Installed cylinder head accessories.
2. Cleaning of JW cooler plates.
2017-07-30 | A - Shift (0700H - 1900H) | - Checked engine parameters. | Engine 2. | Valdez,Mendoza, Gutierrez
|  | - Checked oil level pedestal,govenor T/C bothside. | 1. Fuel leak in return pipe square flange pinhole B bank.
|  | - Inspection of cylinder head components and accessories. | 2. Fuel leak in fuel catcher flange cyl B1.
|  | - Lubrication of fuel rack. | 3. Cut off 3 pcs of bolt in T/C bracket.
|  | - Checked anchor bolt. | 4. Exhaust valve vibration cyl B3 L/R.
5. Oil leak in relief valve of inspection cyl A6.
6. Cut off 3 pcs of fixation bolt cyl B3 & A6.
7. Fuel pressure gauge defective.
8. Fuel leak in return flange connected to FIP cyl B4.
9. Fuel leak in connecting piece of high pressure pipe cyl B1,B3 & B6.
| B - Shift (1900H - 0700H) | - Checked engine parameters. | Engine 2. | Zamora,Vidal,Gervero, Castillo
|  | - Inspection of cylinder head components and accessories. | 1. 3 pcs bolt cut off in T/C bracket.
|  | - Checked oil level pedestal,govenor T/C bothside. | 2. Exhaust valve vibration cyl B3 R/L.
|  | - Checked anchor bolt. | 3. Oil leak in relief valve of inspection door cyl A6.
4. Cut off 3 pcs fixation bolt cyl B3 and A6.
5. Fuel leak in catcher flange B1.
6. Fuel leak in return flange connected to FIP cyl B4.
7. Fuel pressure gauge defective.
8. Fuel leak in connecting piece of high pressure pipe cyl B3 and B6.
9. Fuel leak in return pipe square flange pinhole B bank.
2017-07-31 | A - Shift (0700H - 1900H) |  | Engine 2. | Valdez,Mendoza,Arellano,Adarlo
1. Fuel leak in connecting piece of high pressure pipe cyl B3 & B4.
2. Fuel leak in return flange connected to FIP cyl B4.
3. Fuel pressure gauge defective.
4. Fuel leak in return flange B bank.
5. Fuel leak in catcher flange B1.
6. Cut off 3 pcs fixation bolt cyl B3 & A6.
7. Oil leak in relief valve of inspection door cyl A6.
8. Exhaust valve vibration cyl B3 R/L.
9. 3 pcs bolt cut - off T/C bracket.
10. Checked bellows in between cyl B4 & B5 lower.
Engine 1.
1. Gas leak in indicator cock flange cyl 2.
2. Air leak in intake manifold clamp cyl 2.
| B - Shift (1900H - 0700H) | - Checked engine parameters. | Engine 2. | Zamora,Victorio, Gervero,Mutiangpili,Lita,Vidal
|  | - Inspection cylinder head accessories. | 1. Cracked bellows in between cyl B4 and B5 lower.
|  | - Cheked oil level of governor, T/C bothside and pedestal. | 2. 3 pcs bolt cut off in T/C bracket.
|  | - Checked anchor bolts. | 3. Exhaust valve vibration cyl B3 R/L.
4. Oil leak in relief valve of inspection door cyl A6.
5. Cut off 3 pcs fixation bolt cyl B3 and A6.
6. Fuel leak in catcher flange cyl B1.
7. Fuel pressure gauge defective.
8. Fuel leak in return square flange B bank.
9. Fuel leak in return flange connected to FIP cyl B4.
10. Fuel leak in connecting piece of high pressure pipe cyl B3 & B6.
Dg1 Activities.
1. Gas leak in indicator cock flange cyl 2.
2. Air leak in intake manifold clamp cyl 2.
2017-08-01 | A - Shift (0700H - 1900H) | - Checked engine parameters. | Engine 2. | Valdez,Mendoza,Arellano,Gutierrez
|  | - Checked oil level pedestal,governor,T/C bothside. | 1. Fuel leak in connecting piece of high pressure pipe cyl B1,B3 & B6.
|  | - Inspection of cylinder head components and accessories. | 2. Fuel leak in return flange connected to FIP cyl B4.
|  | - Lubrication of fuel rack. | 3. Fuel leak in return square flange B bank.
|  | - Checked anchor bolt. | 4. Fuel pressure gauge.
5. Fuel leak in catcher flange cyl B1.
6. Cut off 3 pcs of fixation bolt cyl B3 & B6.
7. Oil leak in relief valve of inspection door cyl A6.
8. Exhaust valve vibration cyl B3 R/L.
9. 3 pcs bolt cut off in T/C bracket.
10. Cracked bellows in between cyl B4 & B5.
11. Fuel leak in supply flange connected to FIP cyl A2.
Dg1 Activities.
1. Air leak in intake manifold clamp cyl 2.
2. Gas leak in exhaust manifold flange connected to cyl head 8.
| B - Shift (1900H - 0700H) | - Checked engine parameters. | Engine 2. | Vidal,Gervero, Mutiangpili,Victorio,Lita,Castillo
|  | - Inspection cylinder head accessories. | 1. Fuel leak in connecting piece of high pressure pipe cyl B1 & B3.
|  | - Checked oil level of governor, T/C bothside and pedestal. | 2. Fuel leak in return flange connected to FIP cyl B4.
|  | - Checked anchor bolts. | 3. Fuel leak in return square flange B bank.
4. Fuel pressure gauge defective.
5. Fuel leak in catcher flange cyl B1.
6. Cut off 3 pcs of fixation bolt cyl B3 & A6.
7. Oil leak in inspection door relief valve cyl A6.
8. Exhaust valve vibration cyl 3 R/L.
9. 3 pcs bolt cut off in T/C bracket.
10. Cracked bellows in between cyl B4 and B5.
11. Fuel leak in supply flange connected to FIP cyl A2.
Wednesday,August 02,2017 | A - Shift (0700H - 1900H | - Checked engine parameters. | Engine 2. | Valdez,Mendoza,Arellano,Gutierrez
|  | - Checked oil level pedestal, governor T/C bothside. | 1. Fuel leak in connecting piece of high pressure pipe cyl B1,B3 & B6.
|  | - Lubrication of fuel rack. | 2. Fuel leak in return flange connected to FIP cyl B4.
|  | - Inspection of cylinder head components and accessories. | 3. Fuel leak in return square flange B bank.
|  | - Checked anchor bolt. | 4. Fuel pressure gauge defective.
5. Fuel leak in catcher flange cyl B1.
6. Cut off 3 pcs of fixation bolt cyl B3 & A6.
7. Oil leak in inspection door cover relief valve cyl A6.
8. Exhaust valve vibration cyl B3 R/L.
9. 3 pcs bolt cut off in T/C bracket.
10. Cracked bellows in between cyl 4 & 5 lower.
11. Fuel leak in supply flange connected to FIP cyl A2.
12. Stuck up turnomat cyl B1 R/S.
Dg1 Activities.
1. Gas leak in exhaust manifold flange connected to cylinder head 8.
2. Air leak in intake manifold clamp cylinder 2.
3. Stuck up turnomat cyl 1 & 4 L/S.
| B - Shift (1900H - 0700H) | - Checked engine parameters. | Engine 1. | Zamora,Lopez,Adarlo
|  | - Checked oil level pedestal, governor T/C bothside. | 1. Gas leak in exhaust manifold flange connected to cylinder head 8.
|  | - Inspection of cylinder head components and accessories. | 2. Stuck up turnomat cyl 1 & 4 L/S.
|  | - Lubrication of fuel rack. | 3. Air leak in intake manifold clamp cyl 2.
|  | - Checked anchor bolt. | 4. Air leak in ducting pipe near to cyl 7.
Engine 2.
1. Stuck up turnomat cyl B1 R/S.
2. Cracked bellows in between cyl 4 & 5 lower.
3. Exhaust valve vibration cyl B3 R/L.
4. Oil leaks in inspection door cover relief valve cyl A6.
5. 3 pcs bolt cut off in T/C bracket.
6. Fuel leak in supply flange connected to FIP cyl A2.
7. Fuel leak in in catcher flange cyl B1.
8. Fuel pressure gauge defective.
9. Fuel leak in return square flange B bank.
10. Fuel leak in return flange connected to FIP cyl B4.
11. Fuel leak in connecting piece of high pressure cyl B1,B3 & B6.
Dg2 Activities.
1. Servicing of T/C air filter.
2. Pulled out exhaust valve L/R cyl A1 and B3.
3. Pulled out fuel injector cyl A1,B1,A4,B3.
4. Inspection of fuel cam cyl A1,A4,B1 and B3.
5. Rectified fuel leak in return flange connected to FIP cyl B4.
6. Rectified fuel leak in supply flange connected to FIP cyl A2.
7. Servicing of balmo filter in Dg2.
8. Adjust FIP timing.
9. Top up 350 ml hydrotur oil to T/C blower side B bank.
2017-08-03 | A - Shift (0700H - 1900H) | - Checked engine parameters. | Engine 1. | Vidal,Gervero,Arellano, Gutierrez,Adarlo
|  | - Inspection cylinder head accessories. | 1. Gas leak in exhaust manifold flange connected to cyl head 8.
|  | - Checked oil level of governor, T/C bothside and pedestal. | 2. Air leak in intake manifold clamp cyl 2.
|  | - Checked anchor bolts. | 3. Stuck up turnomat cyl 1 and 4 L/S.
4. Air leak in ducting pipe near to cyl 7.
5. Oil leak in inspection door cyl 8 L/S.
Dg2 Activities.
1. Pulled out T/C rotor B bank and A bank.
- Open indicator cock.
- Exercise and lubricate fuel rack.
| B - Shift (1900H - 0700H) | - Checked oil level of governor, T/C bothside and pedestal. | Engine 1. | Zamora,Lopez, Mutiangpili
|  | - Checked engine parameters. | 1. Balmo oil water contaminated cyl 1,2 and 3.
|  | - Inspection cylinder head accessories. | 2. Oil leak in inspection door cyl 8 L/S.
|  | - Checked anchor bolt in Dg1. | 3. Air leak in ducting pipe near to cylinder 7.
|  | - Lubrication of fuel rack. | 4. Stuck up turnomat cyl 1 and 4 L/S.
5. Air leak in intake manifold clam cylinder 2.
6. Gas leak in exhaust manifold flange connected to cyl head 8.
Dg2 Activities.
1. Pulled out T/C inlet casing A bank and B bank.
2. Exercise and lubricate fuel rack.
2017-08-04 | 1st - Shift (0700H - 1500H) | - Checked engine parameters. | Engine 1. | Vidal,Gervero,Arellano, Gutierrez,Adarlo
|  | - Inspection cylinder head accessories. | 1. Gas leak in exhaust manifold flange connected to cyl head 8.
|  | - Checked oil level of governor, T/C bothside and pedestal. | 2. Air leak in intake manifold clamp cyl 2.
|  | - Checked anchor bolts. | 3. Stuck up turnomat clamp cyl 2.
4. Air leak in ducting pipe near to cyl 7.
5. Air leak in inspection door cyl 8.
6. Balmo oil contaminated.
Dg2 Activities.
1. Fabricate T/C washing pipe line.
| 2nd - Shift (1500H - 2300H) | - Checked engine parameters. | Engine 1. | Valdez,Mendoza,Adarlo
|  | - Checked oil level of governor, T/C bothside and pedestal. | 1. Balmo oil contaminated .
|  | - Inspection cylinder head accessories. | 2. Oil leak in inspection door cylinder 8.
|  | - Checked anchor bolt in Dg1. | 3. Air leak in ducting pipe near to cyl 7.
|  | - Lubrication of fuel rack. | 4. Oil leak in inspection door cyl 8.
5. Balmo oil contaminated.
6. Exhaust valve vibration cyl 3.
7. Fuel leak in HFO heater cover.
Dg2 Activities.
1. Installed T/C washihg pipe line.
2. Cleaned engine.
3. Exercise and lubricated fuel rack.
| 3rd Shift (2300H - 0700H) | - Checked engine parameters. | Engine 1. | Zamora.Lopez, Mutiangpili
|  | - Checked oil level pedestal, governor T/C bothside. | 1. Gas leak in exhaust manifold flange connected to cyl head 8.
|  | - Inspection of cylinder head component and accessories. | 2. Air leak in intake manifold flange cyl 2.
|  | - Lubrication of fuel rack. | 3. Stuck up turnomat cyl 1 & 4 L/S.
|  | - Checked anchor bolt in Dg1. | 4. Air leak in ducting pipe near to cyl 7.
5. Oil leak in inspection door cyl 8.
6. Balmo oil contaminated.
7. Exhaust valve vibration cyl 3.
8. Fuel leak in HFO heater cover.
Dg2 Activities.
1. Installed T/C washing pipe line.
2. Cleaned engine.
3. Exercise and lubricate fuel rack.
2017-08-05 | 1st Shift (0700H - 1500H) | - Checked engine parameters. | Engine 1. | Vidal,Gervero,Castillo, Gutierrez
|  | - Checked oil level, pedestal, governor T/C bothside. | 1. Cylinder 8 exhaust valve R/S.
|  | - Inspection cylinder head accessories. | 2. Cylinder 5 and 7 injector.
|  | - Checked anchor bolts. | 3. Gas leak in exhaust manifold of the flange connected to cyl head 8.
4. Air leak in intake manifold clamp cylinder 2.
5. Stuck up turnomat cyl 1 and 4 L/S.
6. Air leak in ducting pipe near to cylinder 7.
7. Oil leak and inspection door cyl 8.
8. Balmo oil contaminated.
9. Exhaust valve vibration.
10. Fuel leak in HFO heater cover.
Engine 2.
1. Gas leak in bellows flange (damaged) gasket cyl in between A4 -A5 upper, B4 - B5 lower.
Dg2 Activities.
1. Installed T/C rotor A bank and B bank (by IHI).
| 2nd Shift (1500H - 2300H) | - Checked engine parameters. | Engine 1. | Valdez,Mendoza,Adarlo
|  | - Checked oil level, pedestal,governor T/C bothside. | 1. Gas leak in exhaust manifold flange connected to cyl 8.
|  | - Inspection of cylinder head components and accessories. | 2. Air leak in intake manifold clamp cyl 2
|  | - Lubrication of fuel rack. | 3. Stuck up in turnomat cyl 1 & 4 L/S.
|  | - Checked anchor bolt. | 4. Air leak in ducting pipe near to cyl 7.
5. Oil leak in inspection door cyl 8.
6. Exhaust valve vibration cylinder 3.
7. Fuel leak in HFO heater cover.
8. Balmo oil contaminated.
9. Water leak in exhaust valve cylinder 6 L/R.
Engine 2.
1. Fuel leak in connecting piece of high pressure cyl B1 & B6.
2. Fuel leak in return square flange B bank.
3. Fuel leak in FIP fuel rack cyl B5.
4. Fuel leak in circulating pump.
5. Water leak in injector return pipe near to air cooler A bank.
6. Gas leak in bellows flange damage gasket in between cyl A4 & A5 upper / B4 & B5 lower.
7. Cut off 3 pcs of bolt in T/C bracket.
8. Cut off 3 pcs of fixation bolt in cyl B3 & A6.
9. Oil leak in bonnet cover cyl A6.
| 3rd Shift (2300H - 0700H) | - Checked engine parameters. | Engine 1.
|  | - Checked oil level of pedestal, govenor, T/C bothside. | 1. Gas leak in exhaust manifold flange connected to cylinder 8. | Zamora,Lopez, Mutiangpili
2. Air leak in intake manifold clamp cylinder 2.
3. Stuck up in turnomat cyl 1 & 4 L/S.
4. Air leak in ducting pipe near to cylinder 7.
5. Oil leak in inspection door cylinder 8.
6. Exhaust valve vibration in cyl 3.
7. Fuel leak in HFO heater cover.
8. Balmo oil contaminated.
9. Water leak in exhaust valve cylinder 6 L/R.
Engine 2.
1. Fuel leak in connecting piece of high pressure cyl B1 & B6.
2. Fuel leak in return square flange B bank.
3. Fuel leak in FIP fuel rack cyl B5.
4. Fuel leak in circulating pump.
5. Water leak in injector return pipe near to air cooler A bank.
6. Gas leak in bellows flange damage gasket in between cyl A4 & A5 upper B4 & B5 lower.
7. Cut off 3 pcs bolt in T/C bracket.
8. Cut off 3 pcs of fixation bolt cyl B3 & A6.
9. Oil leak in bonnet cover cyl A6.
2017-08-06 | 1st Shift (0700H - 1500H) | - Checked engine parameters. | Engine 2. | Vidal,Gervero,Arellano, Castillo,Gutierrez
|  | - Inspection cylinder head accessories. | 1. Fuel leak in connecting piece of high pressure pipe cyl B1 & B6.
|  | - Checked oil level of governor, T/C bothside and pedestal. | 2. Fuel leak in return square flange B bank.
|  | - Checked anchor bolts. | 3. Fuel leak in FIP fuel rack cyl B5.
4. Fuel leak in circulating pump.
5. Water leak in injector dearation pipe make up tank.
6. Gas leak in bellows flange damaged gasket in between cyl A4 & A5 upper and B4 & B5 lower.
7. Cut off 3 pcs bolt in T/C bracket.
8. Oil leak in bonnet cover cyl A6.
| 2nd Shift (1500H - 2300H) | - Checked engine parameters. | Engine 1. | Valdez,Mendoza,Adarlo
|  | - Checked oil level of governor, T/C bothside and pedestal. | 1. Gas leak in exhaust manifold flange connected to cylinder 8.
|  | - Inspection cylinder head accessories. | 2. Air leak in intake manifold clamp cyl 2.
|  | - Lubrication of fuel rack. | 3. Stuck up turnomat cyl 1 & 4 L/S.
|  | - Checked anchor bolts. | 4. Air leak in ducting pipe near to cylinder 7.
5. Oil leak in inspection door cover cylinder 8.
6. Balmo oil contaminated.
7. Exhaust valve vibration cylinder 3.
8. Fuel leak in HFO heater cover.
Engine 2.
1. Fuel leak in connecting piece of high pressure pipe cyl B1 & B6.
2. Stuck up turnomat cyl B1 R/S.
3. Oil leak in bonnet cover cyl A6.
4. Water leak in injector return pipe near to air cooler A bank.
5. Cut off 3 pcs bolt in T/C bracket.
6. Gas leak in bellows flange damaged gasket in between cyl A4 & A5 upper and B4 & B5 lower.
7. Cut off 3 pcs of fixation bolt cyl B3 & A6.
8. Fuel leak in circulating pump.
9. Fuel leak in FIP fuel rack cyl B5.
10. Fuel leak in return square flange B bank.
| 3rd Shift (2300H - 0700H) | - Checked engine parameters. | Engine 1. | Zamora,Lopez, Mutiangpili
|  | - Checked oil level of governor, T/C bothside and pedestal. | 1. Gas leak in exhaust manifold flange connected to cylinder 8.
|  | - Inspection cylinder head accessories. | 2. Fuel leak in HFO heater cover.
|  | - Checked anchor bolts in Dg1 & Dg2. | 3. Exhaust valve vibration cyl 3 L& R cyl 2 R/S.
4. Balmo oil contaminated.
5. Oil leak in inspection door cover cylinder 8.
6. Air leak in ducting pipe near to cylinder 7.
7. Stuck up turnomat cyl 1 & 4 L/S.
8. Air leak in intake manifold clamp cyl 2.
Engine 2.
1. Fuel leak in return square flange B bank.
2. Fuel leak in connecting piece of high pressure pipe cyl B1 & B6.
3. Fuel leak in FIP fuel rack cyl B5.
4. Cut off 3 pcs of fixation bolt cyl B3 & A6.
5. Cut off 3 pcs bolt in T/C bracket.
6. Gas leak in bellows flange damaged gasket in between cyl A4 & A5 upper and B4 & B5 lower.
7. Water leak in injector return pipe near to air cooler A bank.
8. Oil leak in bonnet cover cyl A6.
9. Stuck up turnomat cyl B1 R/S.
2017-08-07 | 1st Shift (0700H - 1500H) | - Checked engine parameters. | Engine 2. | Vidal,Gervero,Arellano, Castillo,Gutierrez
|  | - Inspection cylinder head accessories. | 1. Fuel leak in connecting piece of high pressure pipe cyl B1 and B6.
|  | - Checked oil level of governor,T/C bothside and pedestal. | 2. Fuel leak in return square flange B bank.
|  | - Checked anchor bolts. | 3. Fuel leak in booster pump.
4. Cut off 3 pcs fixation bolt cyl B3 & A6.
5. Cut off 3 pcs bolt of T/C bracket.
6. Gas leak in bellows flange damaged gasket in between cyl A4 & A5 upper, B4 - B5 lower.
7. Water leak in dearation pipe of injector make up tank.
8. Oil leak in bonnet cover cyl A6.
9. Stuck up turnomat cyl B1 R/S.
Engine 1.
1. Gas leak in exhaust manifold flange connected to cyl 8.
2. Air leak in intake manifold clamp cyl 2.
3. Stuck up turnomat cyl 1 & 4 L/S.
4. Air leak in ducting pipe near to cylinder 7.
5. Exhaust valve vibration cyl 2 R/S , Cyl 3 L/R.
6. Fuel rack in HFO heater cover.
| 2nd Shift (1500H - 2300H) | - Checked engine parameters. | Engine 1. | Valdez,Mendoza,Adarlo
|  | - Checked oil level pedestal ,governor T/C bothside. | 1. Gas leak in exhaust manifold flange connected to cyl 8.
|  | - Inspection cylinder head accessories. | 2. Fuel leak in HFO heater cover.
|  | - Lubrication of fuel rack. | 3. Air leak in ducting pipe near to cylinder 7.
|  | - Checked anchor bolt. | 4. Stuck up turnomat cyl 1 & 4 L/S.
5. Air leak in intake manifold clamp cyl 2.
6. Exhaust valve vibration cyl 2 R/S, cyl 3 L/R.
Engine 2.
1. Stuck up turnomat cyl B1 & R/S.
2. Oil leak in bonnet cover cyl A6.
3. Water leak in injector return pipe near to air cooler A bank.
4. Gas leak in bellows flange damaged gasket in injector return pipe.
5. Cut off 3 pcs bolt of T/C bracket.
6. Fuel leak in FIP fuel rack in cyl B5.
7. Cut off 3 pcs of fixation bolt in cyl B3 & B6.
8. Fuel leak in circulating pump.
9. Fuel leak in return flange B bank.
10. Fuel leak in connecting piece of high pressure pipe cyl B1 & B6.
| 3rd Shift (2300H - 0700H) | - Checked engine parameters. | Engine 1. | Lita,Lopez,Mutiangpili
|  | - Checked oil level of pedestal, governor, T/C bothside. | 1. Fuel leak in HFO heater cover.
|  | - Inspection cylinder head accessories. | 2. Exhaust valve vibration cyl 2 R/S, cyl 3 L/R.
|  | - Checked anchor bolts. | 3. Air leak in ducting pipe near to cylinder 7.
|  | - Lubrication of fuel rack. | 4. Stuck up turnomat cyl 1 & 4 L/S.
5. Air leak in intake manifold clamp cyl 2.
6. Gas leak in exhaust manifold flange connected to cyl 8.
Engine 2.
1. Fuel leak in return fittings cyl A3.
2. Stuck up turnomat cyl B1 R/S.
3. Oil leak in bonnet cover cyl A6.
4. Water leak in injector return pipe near to air cooler A bank.
5. Cut off 3 pcs bolt of T/C bracket.
6. Fuel leak in FIP fuel rack cyl B5.
7. Fuel leak in circulating pump.
8. Fuel leak in return square flange B bank.
9. Fuel leak in connecting piece of high pressure pipe cyl B1 & B6.
2017-08-08 | A - Shift (0700H - 1900H) | - Checked engine parameters. | Engine 1. | Vidal,Gervero,Arellano, Castillo
|  | - Inspection cylinder head accessories. | 1. Gas leak in exhaust manifold flange connected to cyl head 8.
|  | - Checked oil level of governor, T/C bothside and pedestal. | 2. Air leak in intake manifold clamp cyl 2.
|  | - Checked anchor bolt. | 3. Stuck up turnomat cyl 1 and 4 L/S.
4. Air leak in ducting pipe near to cylinder 7.
5. Exhaust valve vibration cyl 2 R/S, cyl 3 L/S.
6. Fuel leak in HFO heater cover.
Engine 2.
1. Fuel leak in connecting piece of high pressure pipe cyl B1 and B6.
2. Fuel leak in return square flange B bank.
3. Fuel leak in booster pump.
4. Fuel leak in FIP fuel rack cyl B5.
5. Fuel leak in return fitting cyl A3.
6. Cut off 3 pcs fixation bolt cyl B3 and A6.
7. Cut off 3 pcs bolt in T/C bracket.
8. Gas leak in bellows flange damaged gasket in between cyl A4 & A5, cyl B4 & B5.
9. Water leak in dearation pipe to injector make up tank.
10. Oil tank in bonnet cover cyl A6.
11. Oil leak in balmo return hose near to header in cyl B2.
| B - Shift (1900H - 0700H) | - Checked engine parameters. | Engine 1. | Valdez,Mendoza, Gutierrez
|  | - Checked oil level of governor, T/C bothside and pedestal. | 1. Fuel leak in HFO heater cover.
|  | - Inspection cylinder head accessories. | 2. Exhaust valve vibration cyl 2 R/S, cyl 3 L/S.
|  | - Lubrication of fuel rack. | 3. Air leak in ducting pipe near to cylinder 7.
|  | - Checked anchor bolt. | 4. Stuck up turnomat cyl B1 R/S.
5. Air leak in intake manifold clamp cyl 2.
6. Gas leak in exhaust manifold flange connected to cyl 8.
Engine 2.
1. Fuel leak in connecting piece of high pressure pipe cyl B1 and B6.
2. Water leak in injector return pipe near to air cooler A bank.
3. Cut off 3 pcs of bolt in T/C bracket.
4. Cut off 3 pcs of fixation bolt cyl B3 & A6.
5. Fuel leak in FIP fuel rack cyl B5.
6. Fuel leak in circulating pump.
7. Fuel leak in return square flange B bank.
8. Fuel leak in return fitting cyl A3.
9. Gas leak in bellows flange damaged gasket in between cyl A4 - A5 upper, B4 - B5 lower.
10. Fuel leak in supply flange connected to FIP cyl A2.
Wednesday,August 09,2017 | A - Shift (0700H - 1900H) |  | Engine 2. | Zamora,Lopez,Arellano, Castillo
1. Fuel leak in connecting piece of high pressure pipe cyl B1 & B6.
2. Fuel leak in return flange B bank.
3. Fuel leak in circulating pump.
4. Fuel leak in FIP fuel rack cyl B5.
5. Fuel leak in return fitting cyl A3.
6. Cut off 3 pcs of bolt in T/C bracket.
8. Water leak in injector return pipe near to air cooler A bank.
9. Gas leak in bellows flange (damaged gasket in between cyl A4 & A5 upper B4 & B5 lower).
10. Fuel leak in supply flange connected to FIP cyl A2.
Engine 1.
1. Gas leak in exhaust manifold flange connected to cylinder 8.
2. Air leak in intake manifold clamp cylinder 2.
3. Stuck up turnomat cyl 1 & 4 L/S.
4. Air leak in ducting pipe near to cylinder 7.
5. Exhaust valve vibration cyl 2 R/S, cyl 3 L/S.
6. Fuel leak in HFO heater cover.
| B - Shift (1900H - 0700H) | - Checked engine parameters. | Engine 1. | Valdez,Mendoza, Gutierrez
|  | - Checked oil level pedestal,governor T/C bothside. | 1. Fuel leak in HFO heater cover.
|  | - Inspection of cylinder head components & accessories. | 2. Exhaust valve vibration cyl 2 R/S.
|  | - Lubrication of fuel rack. | 3. Air leak in ducting pipe near to cylinder 7.
|  | - Checked anchor bolt. | 4. Stuck up turnomat cyl 1 & 4 L/S.
5. Air leak in intake manifold clamp cyl 2.
6. Gas leak in exhaust manifold flange connected to cyl 8.
Engine 2.
1. Gas leak in bellows flange (damaged gasket) in between cyl A4 - A5 upper, B4 & B5 lower.
2. Water leak in injector return pipe near to air cooler A bank.
3. Cut off 3 pcs of bolt T/C bracket.
4. Cut off 3 pcs of fixation bolt cyl B3 & A6.
5. Fuel leak in supply flange connected to FIP cyl A2.
6. Fuel leak in return fittings cyl A3.
7. Fuel leak in FIP fuel rack.
8. Fuel leak in circulating pump.
9. Fuel leak in return square flange B bank.
10. Fuel leak in connecting piece of high pressure pipe cyl B1 & B6.
Dg2 Activities.
1. Replacement of cut off cylinder head stud bolt cyl A4.
2. Rectify water leak on injector cooling line.
3. Rectify fuel leak on cyl A3 return fittings..
4. Rectify fuel leak on cyl B1 and B4 high pressure pipe in connecting piece.
5. Rectify fuel leak on cyl A2 supply flange connected to FIP.
6. Pulled out fuel injector of cyl B3 poptest.
7. Rectify fuel leak booster pump.
2017-08-10 | A - Shift (0700H - 1900H) | - Checked engine parameters. | Engine 1. | Zamora,Arellano, Mutiangpili
|  | - Inspection cylinder head accessories. | 1. Gas leak in exhaust manifold flange connected to cylinder 8.
|  | - Checked oil level of governor,T/C bothside and pedestal. | 2. Air leak in intake manifold clamp cylinder 2.
|  | - Checked anchor bolts. | 3. Stuck up turnomat cyl 1 & 4 L/S.
4. Air leak in ducting pipe near cylinder 7.
5. Exhaust valve vibration cylinder 2 R/S.
6. Fuel leak in HFO heater cover.
Engine 2.
1. Fuel leak in return square flange.
2. Fuel leak in FIP fuel rack.
3. Cut off 3 pcs of fixation bolt cyl B3 & A6.
4. Cut off 3 pcs of bolt T/C bracket.
5. Gas leak bellows flange (damaged gasket) in between of A4 - A5 upper B4 - B5 lower.
| B - Shift (1900H - 0700H) | - Checked engine parameters. | Engine 1. | Vidal,Gervero,Gutierrez,Adarlo
|  | - Inspection cylinder head accessories. | 1. Fuel leak in HFO heater cover.
|  | - Checked oil level of governor,T/C bothside and pedestal. | 2. Exhaust valve vibration cyl 2 R/S.
|  | - Checked anchor bolts. | 3. Air leak in ducting pipe near to cylinder 7.
4. Stuck up turnomat cylinder 1 & 4 L/S.
5. Air leak in intake manifold clamp cylinder 2.
6. Gas leak in exhaust manifold flange connected to cylinder head 8.
Engine 2.
1. Fuel leak in return square flange B bank.
2. Fuel leak in FIP fuel rack cyl B5.
3. Cut off 3 pcs of fixation bolt cyl B3 & A6.
4. Cut off 3 pcs of bolt T/C bracket.
Dg1 Activities.
1. Installation of T/C washing pipe.
2017-08-11 | 1st Shift (0700H - 1500H) | - Checked engine parameters. | Engine 1. | Zamora,Lopez,Arellano
|  | - Checked oil level of pedestal, governor T/C bothside. | 1. Gas leak in exhaust manifold flange connected to cylinder head 8.
|  | - Inspection of cylinder head components and accessories. | 2. Air leak in intake manifold clamp cylinder 2.
|  | - Checked anchor bolt. | 3. Stuck up turnomat cyl 1 and 4 L/S.
|  | - Lubrication of fuel rack. | 4. Air leak in ducting pipe near to cylinder 7.
5. Exhaust valve vibration cylinder 2 R/S.
6. Fuel leak in HFO heater cover.
Engine 2.
1. Cut off 3 pcs of bolt T/C bracket.
2. Cut off 3 pcs of fixation bolt cyl B3 & A6.
3. Fuel leak in supply fitting cyl B5.
4. Fuel leak in FIP fuel rack cyl B5.
5. Fuel leak in return square flange B bank.
6. Fuel leak in leak off cylinder B6.
| 2nd Shift (1500H - 2300H) | - Checked engine parameters. | Engine 1. | Vidal,Gervero,Castillo
|  | - Inspection of cylinder head components and accessories. | 1. Fuel leak in HFO heater cover.
|  | - Checked oil level of pedestal, Governor T/C bothside. | 2. Exhaust valve vibration cyl 2 R/S.
|  | - Checked anchor bolt. | 3. Air leak in ducting pipe near to cylinder 7.
4. Stuck up turnomat cylinder 1 & 4 L/S.
5. Air leak in intake manifold clamp cylinder 2.
6. Gas leak in exhaust manifold flange connected to cylinder head 8.
Engine 2.
1. Fuel leak in leak off cylinder B6 (high pressure pipe).
2. Fuel leak in return square flange B bank.
3. Fuel leak in FIP fuel rack cyl B5.
4. Fuel leak in supply fitting cyl B5.
5. Cut off 3 pcs fixation bolt cyl B3 and A6.
6. Cut off 3 pcs T/C bracket.
| 3rd Shift (2300H - 0700H) | - Checked engine parameters. | Engine 1. | Valdez,Mendoza,Adarlo
|  | - Checked oil level pedestal,governor T/C bothside. | 1. Gas exhaust manifold flange connected to cylinder head 8.
|  | - Inspection of cylinder head components and accessories. | 2. Air leak in intake manifold clamp cylinder 2.
|  | - Checked anchor bolt. | 3. Stuck up turnomat cyl 1 & 4 L/S.
4. Air leak in ducting pipe near to cylinder 7.
5. Exhaust valve vibration cylinder 2 R/S.
6. Fuel leak in HFO heater cover.
Engine 2.
1. Fuel leak in leak off cylinder B6 (high pressure pipe ).
2. Fuel leak in return square flange B bank.
3. Fuel leak in FIP fuel rack cyl B5.
4. Fuel leak in supply fittings cyl B5.
5. Cut off 3 pcs of fixation bolt cyl B3 & A6.
6. Cut off 5 pcs of bolt in T/C bracket.
2017-08-12 | 1st Shift (0700H - 1500H) | - Checked engine parameters. | Engine 1. | Zamora,Lopez,Gutierrez,Mutiangpili
|  | - Checked oil level of pedestal,governor T/C bothside. | 1. Gas leak in exhaust manifold flange connected to cylinder head 8.
|  | - Inspection of cylinder head components and accessories. | 2. Air leak in intake manifold clamp cylinder 2.
|  | - Lubrication of fuel rack. | 3. Stuck up turnomat cylinder 1 & 4 L/S.
|  | - Checked anchor bolt. | 4. Air leak in ducting pipe near to cylinder 7.
5. Exhaust valve vibration cylinder 2 R/S.
6. Fuel leak in HFO heater cover.
Engine 2.
1. Fuel leak in leak off cylinder B6 (high pressure pipe).
2. Fuel leak in return square flange A bank.
3. Fuel leak in FIP fuel rack cylinder B5.
4. Fuel leak in supply fittings cyl B5.
5. Cut off 3 pcs fixation bolt cylinder B3 & A6.
6. Cut off 5 pcs of bolt T/C bracket.
| 2nd Shift (1500H - 2300H) | - Checked engine parameters. | Engine 1. | Vidal,Gervero,Castillo
|  | - Inspection of cylinder head components and accessories. | 1. Gas leak in exhaust manifold flange connected to cylinder head 2.
|  | - Checked oil level of pedestal,governor T/C bothside. | 2. Air leak in intake manifold clamp cylinder 2.
|  | - Checked anchor bolt. | 3. Fuel leak in HFO heater cover.
4. Exhaust valve vibration cylinder 2 R/S.
5. Air leak in ducting pipe near to cylinder 7.
6. Stuck up turnomat cylinder 1 & 4 L/S.
Engine 2.
1. Fuel leak in leak off (high pressure pipe).
2. Fuel leak in return square flange B bank.
3. Oil leak in bonnet housing cylinder A6.
4. Cut off 3 pcs bolt T/C bracket.
5. Cut off 3 pcs fixation bolt cylinder B3 & A6.
6. Fuel leak in supply fitting cylinder B5.
7. Fuel leak in FIP fuel rack cylinder B5.
| 3rd Shift (2300H - 0700H) | - Checked engine parameters. | Engine 1. | Valdez,Mendoza,Adarlo
|  | - Lubrication of fuel rack. | 1. Gas leak in exhaust manifold flange connected to cylinder head 8.
|  | - Inspection of cylinder head components and accessories. | 2. Air leak in intake manifold clamp cylinder 2.
|  | - Checked anchor bolt. | 3. Stuck up turnomat cylinder 1 & 4 L/S.
|  | - Checked oil level of pedestal,governor T/C bothside. | 4. Air leak in ducting pipe near to cylinder 7.
5. Exhaust valve vibration cylinder 2 R/S.
6. Fuel leak in HFO heater cover.
Engine 2.
1. Fuel leak in supply flange connected to FIP cylinder A2.
2. Stuck up turnomat cylinder B1 R/S, A6 L/S.
3. Cut off 5 pcs of bolt T/C bracket.
4. Cut off 3 pcs of fixation bolt cyl B3 & A4.
5. Fuel leak in supply fittings cyl B5.
6. Fuel leak in FIP fuel rack cyl B5.
7. Fuel leak in return square flange B bank.
8. Fuel leak in leak off cylinder B4.
2017-08-13 | 1st Shift (0700H - 1500H) | - Checked engine parameters. | Engine 1. | Zamora,Lopez,Arellano,Mutiangpili,Gutierrez
|  | - Checked oil level of pedestal, governor T/C bothside. | 1. Gas leak in exhaust manifold flange connected to cylinder head 8.
|  | - Inspection of cylinder head components and accessories. | 2. Air leak in intake manifold clamp cylinder 2.
|  | - Lubrication of fuel rack. | 3. Stuck up turnomat cylinder 1 & 4 L/S.
|  | - Checked anchor bolt. | 4. Air leak in ducting pipe near to cylinder 7.
5. Exhaust valve vibration cylinder 2 R/S.
6. Fuel leak in HFO heater cover.
Engine 2.
1. Fuel leak in leak off cylinder B6.
2. Fuel leak in return square flange B bank.
3. Fuel leak in FIP fuel rack cylinder B5.
4. Fuel leak in supply fittings cylinder B5.
5. Fuel leak in supply flange connected to FIP cylinder A2
6. Stuck up turnomat cylinder B1 R/S, A6 L/S.
7. Cut off 3 pcs fixation bolt cylinder B3 & A6.
8. Cut off 5 pcs of bolt T/C bracket.
9. Fuel leak in FIP window cylinder A2 & B4.
| 2nd Shift (1500H - 2300H) | - Checked engine parameters. | Engine 1. | Vidal,Gervero,Castillo
|  | - Inspection of cylinder head components and accessories. | 1. Fuel leak in connecting piece of high pressure pipe cylinder 6.
|  | - Checked oil level of pedestal, governor T/C bothside. | 2. Fuel leak in HFO heater cover.
|  | - Checked anchor bolt. | 3. Exhaust valve vibration cylinder 2 R/S.
4. Air leak in ducting pipe near to cylinder 7.
5. Stuck up turnomat cylinder 1 and 4 L/S.
6. Air leak in intake manifold clamp cylinder 2.
7. Gas leak in exhaust manifold flange connected to cylinder head 8.
Engine 2.
1. Fuel leak in leak off cylinder B6.
2. Oil leak in bonnet housing cylinder A6.
3. Fuel leak in FIP window cylinder A2 and B4.
4. Cut off 3 pcs bolt T/C bracket.
5. Cut off 3 pcs fixation bolt cyl B3 & A6.
6. Stuck up turnomat cylinder B1 R/S, A6 L/S.
7. Fuel leak in supply flange connected to FIP cylinder A2.
8. Fuel leak in supply fitting cylinder B5.
9. Fuel leak in FIP fuel rack cylinder B5.
10. Fuel leak in return flange (square) B bank.
11. Fuel leak in leak off cylinder B6 (high pressure pipe).
| 3rd Shift (2300H - 0700H) | - Checked engine parameters. | Engine 1. | Valdez,Mendoza,Adarlo
|  | - Checked oil level of pedestal, governor T/C bothside. | 1. Gas leak in exhaust manifold flange connected to cylinder head 8.
|  | - Inspection of cylinder head components and accessories. | 2. Air leak in intake manifold clamp cylinder 2.
|  | - Lubrication of fuel rack. | 3. Fuel leak in connecting of high pressure pipe cylinder 6.
|  | - Checked anchor bolt. | 4. Fuel leak in HFO heater cover.
5. Exhaust valve vibration cylinder 2 R/S.
6. Air leak in ducting pipe near to cylinder 7.
7. Stuck up turnomat cylinder 1 & 4 L/S.
Engine 2.
1. Fuel leak in leak off cylinder B6.
2. Fuel leak in return square flange B bank.
3. Fuel leak in FIP fuel rack cylinder B5.
4. Fuel leak in supply fittings cylinder B5.
5. Fuel leak in supply flange connected to FIP cylinder A2.
6. Stuck up turnomat cylinder B1 R/S, A6 L/S.
7. Oil leak in bonnet housing cylinder A6.
8. Fuel leak in FIP window cyl A2 & B4.
9. Cut off 5 pcs of bolt in T/C bracket.
10. Cut off 3 pcs of fixation bolt cylinder B3 & A6.
Dg1 Activities.
1. Servicing of boll and kirch.
2. Cleaned and lubricate change over valve in Dg1.
2017-08-14 | 1st Shift (0700H - 1500H) | - Checked engine parameters. | Engine 1. | Zamora,Lopez,Arellano, Gutierrez
|  | - Checked oil level of pedestal governor, T/C bothside. | 1. Gas leak in exhaust manifold flange connected to cylinder head 8.
|  | - Inspection of cylinder head components and accessories. | 2. Air leak in intake manifold clamp cylinder 2.
|  | - Lubrication of fuel rack. | 3. Stuck up turnomat cylinder 1 & 4 L/S.
|  | - Checked anchor bolt. | 4. Air leak in ducting pipe near to cylinder 7.
5. Exhaust valve vibration cyl 2 R/S.
6. Fuel leak in HFO heater cover.
7. Fuel leak in connecting piece of high pressure pipe cylinder 6.
Engine 2.
1. Fuel leak in leak off cylinder B6.
2. Fuel leak in return square flange B bank.
3. Fuel leak in FIP fuel rack cylinder B5.
4. Fuel leak in supply fittings cyl B5.
5. Fuel leak in supply flange connected to FIP cylinder A2.
6. Stuck up turnomat cylinder B1 R/S, A6 L/S.
7. Cut off 3 pcs of fixation bolt cyl B3 & A6.
8. Cut off 3 pcs of bolt T/C bracket.
9. Fuel leak in FIP window cylinder A2 & B4.
10. Oil leak in bonnet housing cylinder A6.
| 2nd Shift (1500H - 2300H) | - Checked engine parameters. | Engine 1. | Vidal,Gervero,Gutierrez,Adarlo
|  | - Inspection of cylinder head components and accessories. | 1. Fuel leak in connecting piece of high pressure pipe cylinder 6.
|  | - Checked oil level of pedestal governor, T/C bothside. | 2. Fuel leak in HFO heater cover.
|  | - Checked anchor bolt. | 3. Exhaust valve vibration cylinder 2 R/S.
4. Air leak in ducting pipe near to cylinder 7.
5. Stuck up turnomat cylinder 1 & 4 L/S.
6. Air leak in intake manifold clamp cylinder 2.
7. Gas leak in exhaust manifold flange connected to cylinder head 8.
Engine 2.
1. Fuel leak in leak off cylinder B6.
2. Oil leak in bonnet housing cylinder A4.
3. Fuel leak in FIP window cyl A2 & A4.
4. Cut off 5 pcs of bolt in T/C bracket.
5. Cut off 3 pcs of fixation bolt cylinder B3 & A6.
6. Stuck up turnomat cylinder B1 R/S, A6 L/S.
7. Fuel leak in supply fittings cylinder B5.
8. Fuel leak in FIP fuel rack cylinder B5.
9. Fuel leak in return square flange B bank.
10. Fuel leak in supply flange connected to FIP cyl A2.
| 3rd Shift (2300H - 0700H) | - Checked engine parameters. | Engine 1. | Valdez,Mendoza,Adarlo
|  | - Checked anchor bolt. | 1. Gas leak in exhaust manifold flange connected to cylinder head 8.
|  | - Lubrication of fuel rack. | 2. Fuel leak in connecting piece of high pressure pipe cylinder 6.
|  | - Inspection of cylinder head components and accessories. | 3. Fuel leak in HFO heater cover.
|  | - Checked oil level of pedestal governor, T/C bothside. | 4. Exhaust valve vibration R/S in cylinder 2.
5. Air leak in ducting pipe near to cylinder 7.
6. Stuck up turnomat cylinder B1 R/S, A6 L/S.
7. Air leak in intake manifold clamp cylinder 2.
Engine 2.
1. Fuel leak in leak off cylinder B6.
2. Fuel leak in return square flange B bank.
3. Oil leak in bonnet housing cylinder A6.
4. Fuel leak in FIP window cyl A2 & A4.
5. Cut off 5 pcs of bolt in T/C bracket.
6. Cut off 3 pcs of fixation bolt cyl B3 & A6.
7. Stuck up turnomat cyl B1 R/S, A6 L/S.
8. Fuel leak in supply flange connected to FIP cyl A2.
9. Fuel leak in supply fitting cyl B5.
10. Fuel leak in FIP fuel rack cyl B5.
2017-08-15 | A - Shift (0700H - 1900H) | - Checked engine parameters. | Engine 1. | Vidal,Gervero,Arellano, Mutiangpili,Castillo
|  | - Inspection cylinder head accessories. | 1. Gas leak in exhaust manifold flange connected to cyl head 8.
|  | - Checked oil level of governor,T/C bothside and pedestal. | 2. Air leak in intake manifold clamp cylinder 2.
|  | - Checked anchor bolts. | 3. Air leak in ducting pipe near to cylinder 7.
4. Fuel leak in connecting piece of high pressure pipe cylinder 6.
5. Fuel leak in HFO heater cover.
6. Stuck up in HFO heater cover.
7. Exhaust valve vibration cyl 2 R/S.
Engine 2.
1. Fuel leak in leak off cylinder B6.
2. Fuel leak in return square flange B bank.
3. Fuel leak in FIP fuel rack cyl B5.
4. Fuel leak in supply fitting cyl B5.
5. Fuel leak in supply flange connected to FIP cyl A2.
6. Fuel leak in FIP window cyl A1,A2,A4.
7. Oil leak in bonnet housing cyl A6.
8. Stuck up turnomat cyl B1 R/S, A6 L/S.
9. Cut off fixation bolt cyl B3 & A6.
10. Cut off 3 pcs bolts T/C bracket.
| B - Shift (1900H - 0700H) | - Checked engine parameters. | Engine 1. | Valdez,Mendoza,Castillo
|  | - Checked oil level of governor,T/C bothside and pedestal. | 1. Oil leak in bonnet cover cyl B5.
|  | - Inspection cylinder head accessories. | 2. Governor load limit is 10 if 2.8 MW.
|  | - Lubrication of fuel rack. | 3. Exhaust valve vibration cyl 2 R/S.
|  | - Checked anchor bolts. | 4. Stuck up turnomat cyl 1 & 4 L/S.
5. Fuel leak in HFO heater cover.
6. Fuel leak in connecting piece of high pressure pipe cylinder 6.
7. Air leak in ducting pipe near to cylinder 7.
8. Air leak in intake manifold clamp cylinder 2.
9. Gas leak in exhaust manifold flange connected to cylinder 8.
Engine 2.
1. Fuel leak in leak off cylinder B6.
2. Fuel leak in return square flange B bank.
3. Fuel leak in FIP fuel rack cyl B5.
4. Fuel leak in supply fitting cyl B5.
5. Fuel leak in supply flange connected to FIP cyl A2.
6. Oil leak in T/C bracket.
7. Fuel leak in return fitting cyl B4.
8. Cut off 5 pcs of bolt in T/C bracket.
9. Cut off fixation bolt cyl B3 & A6.
10. Stuck up turnomat cyl B1 R/S, A6 L/S.
11. Oil leak in bonnet housing cyl A6.
12. Fuel leak in FIP window cyl A1, A2 and B4.
Wednesday,August 16,2017 | A - Shift (0700H - 1900H) | - Checked engine parameters. | Engine 1. | Zamora,Lopez,Arellano, Adarlo,Castillo
|  | - Checked oil level of pedestal, governor T/C bothside. | 1. Gas leak in exhaust manifold flange connected to cylinder 8.
|  | - Inspection of cylinder head components and accessories. | 2. Air leak in intake manifold clamp cylinder 2.
|  | - Checked anchor bolt in Dg & Dg2. | 3. Air leak in ducting pipe near to cylinder 7.
|  | - Lubrication of fuel rack. | 4. Fuel leak in connecting piece of high pressure pipe cylinder 6.
5. Fuel leak in HFO heater cover.
6. Stuck up turnomat cyl 1 & 4 L/S.
7. Exhaust valve vibration cyl 2 R/S.
8. Governor load limit in 10.0 if 2.8 MW load.
9. Oil leak in bonnet cover cyl 5.
Engine 2.
1. Fuel leak in leak off cyl B6.
2. Fuel leak in return square flange B bank.
3. Fuel leak in FIP fuel rack cyl B5.
4. Fuel leak in supply fitting cyl B5.
5. Fuel leak in supply flange connected to FIP cyl A2.
6. Fuel leak in FIP window cyl A2,B2 and B4.
7. Oil leak in bonnet housing cyl A6.
8. Stuck up turnomat cyl B1 R/S, A6 L/S.
9. Cut off fixation bolt T/C bracket.
10. Fuel leak in return fitting cyl B4.
11. Oil leak in T/C bracket lower.
12. Water leak in JW return flange connected to cylinder head B6.
13. Water leak in injector supply hose cyl B4.
| B - Shift (1900H - 0700H) | - Checked engine parameters. | Engine 1. | Valdez,Mendoza,Castillo,Gutierrez
|  | - Checked oil level pedestal, govenor T/C bothside. | 1. Gas leak in exhaust manifold flange connected to cylinder 8.
|  | - Inspection of cylinder head components and accessories. | 2. Air leak in intake manifold clamp cylinder 2.
|  | - Lubrication of fuel rack. | 3. Air leak in ducting pipe near to cylinder 7.
|  | - Checked anchor bolt. | 4. Fuel leak in connecting piece of high pressure pipe cylinder 6.
5. Fuel leak in HFO heater cover.
6. Stuck up turnomat cylinder 1 & 4 L/S.
7. Exhaust valve vibration cylinder 2 R/S.
8. Governor load limit 10.0 if 2.8 MW load.
9. Oil leak in bonnet cover cylinder 5.
Engine 2.
1. Fuel leak in leak off cyl B6.
2. Fuel leak in return square flange B bank.
3. Fuel leak in FIP fuel rack cylinder B5.
4. Fuel leak in supply fitting cyl B5.
5. Fuel leak in HFO heater cover.
6. Fuel leak in supply flange connected to FIP cyl A2.
7. Fuel leak in FIP window cyl A1, A2 and B4.
8. Oil leak in bonnet housing cyl A4.
9. Stuck up turnomat cyl B1 R/S, A6 L/S.
10. Cut off 3 pcs of fixation bolt cyl B3 & A6.
11. Cut off 5 pcs of T/C bracket.
12. Oil leak in T/C bracket lower.
13. Water leak in JW return flange connected to cylinder head B6.
14. Water leak in injector supply hose cyl B4.
15. Fuel leak in return flange connected to FIP cyl B1.
2017-08-17 | A - Shift (0700H - 1900H) | - Checked engine parameters. | Engine 1. | Zamora,Lopez,Arellano, Adarlo
|  | - Checked oil level of pedestal, governor and T/C bothside. | 1. Gas leak in exhaust manifold flange connected to cylinder 8.
|  | - Inspection of cylinder head components and accessories. | 2. Air leak in intake manifold clamp cylinder 2.
|  | - Checked anchor bolt. | 3. Air leak in ducting pipe near to cylinder 7.
|  | - Lubrication of fuel rack. | 4. Fuel leak in connecting piece of high pressure pipe cylinder 6.
5. Fuel leak in HFO heater cover.
6. Stuck up turnomat cyl 1 & 4 L/S.
7. Oil leak in bonnet cover cyl 5 and cyl 6.
8. Exhaust valve vibration cyl 2 R/S.
9. Governor load limit 10.0 if 2.8 MW load.
Engine 2.
1. Fuel leak in connecting piece of high pressure pipe cylinder B1.
2. Cut off 5 pcs bolt of T/C bracket.
3. Cut off 3 pcs of fixation bolt cyl B3 & A6.
4. Fuel leak in return flange fitting in cylinder B4.
5. Fuel leak in supply flange connected to FIP cylinder A2.
6. Fuel leak in supply fitting cyl B5.
7. Fuel leak in FIP fuel rack cyl B5.
8. Fuel leak in return square flange B bank.
9. Fuel leak in leak off cyl B6.
10. Water leak in injector supply hose cyl B4.
11. Oil leak in T/C bracket lower.
12. Stuck up turnomat cyl B1 R/S, A6 L/S.
13. Oil leak in bonnet housing cyl A6.
14. Fuel leak in FIP window cyl A1, A2 and B4.
15. Fuel leak in return flange connected to FIP cyl B1.
| B - Shift (1900H - 0700H) | - Checked engine parameters. | Engine 1. | Vidal,Gervero
|  | - Checked oil level of pedestal, governor and T/C bothside. | 1. Gas leak in exhaust manifold flange connected to cylinder 8.
|  | - Inspection of cylinder head components and accessories. | 2. Air leak in intake manifold clamp cylinder 2.
|  | - Checked anchor bolt. | 3. Air leak in ducting pipe near to cylinder 7.
|  | - Lubrication of fuel rack. | 4. Fuel leak in connecting piece of high pressure pipe cylinder 6.
5. Fuel leak in HFO heater cover.
6. Stuck up turnomat cylinder 1 & 4 L/S.
7. Oil leak in bonnet cover cyl 5 and cyl 6
8. Exhaust valve vibration cyl 2 R/S.
9. Governor load limit in 10.0 if 2.8 MW load.
Engine 2.
1. Fuel leak in return flange connected to FIP in cyl B1.
2. Fuel leak in FIP window cyl A1, A2 and B4.
3. Oil leak in bonnet housing cylinder A6.
4. Stuck up turnomat cyl B1 R/S, A6 L/S.
5. Oil leak in T/C bracket lower.
6. Water leak in inspection supply hose cyl B4.
7. Water leak in JW return flange connected to cylinder head B6.
8. Fuel leak in leak off cylinder B6.
9. Fuel leak in return square flange B bank.
10. Fuel leak in FIP fuel rack cyl B5.
11. Fuel leak in supply fitting cyl B5.
12. Fuel leak in supply flange connected to FIP cylinder A2.
13. Fuel leak in return fitting cyl B4.
14. Fuel leak in connecting piece of high pressure pipe cylinder B1.
Dg2 Activities.
1. Pulled out and replaced new turnomat cyl A6 and B1.
2. Rectify supply fitting cyl B5.
3. Rectify return fitting cylinder B4.
4. Welded fuel leak in supply fuel line top return of sump tank.
5. Fixed flange blind of raw water pump 2.
6. Rectify fuel leak in leak off cylinder B1.
2017-08-18 | 1st Shift (0700H - 1500H) | - Checked engine parameters. | Engine 1. | Valdez,Mendoza,Arellano,Adarlo
|  | - Inspection of cylinder head accessories. | 1. Gas leak in exhaust manifold flange connected to cylinder head 8.
|  | - Checked oil level of governor, pedestal T/C bothsides. | 2. Air leak in intake manifold clamp cylinder 2.
|  | - Checked anchor bolts. | 3. Air leak in ducting pipe near cylinder 7.
|  | - Lubrication of fuel rack. | 4. Fuel leak in connecting piece of high pressure pipe cylinder 6.
5. Fuel leak in HFO heater cover.
6. Stuck up turnomat cylinder 1 & 4 L/S.
7. Oil leak in bonnet cover cyl 5 & 6.
8. Exhaust valve vibration cyl 2 R/S.
9. Governor reached load limit in 2. 8 MW load.
Engine 2.
1. Oil leak in bonnet housing cyl A6.
2. Oil leak in T/C bracket lower.
3. Fuel leak in leak off cyl B6.
4. Fuel leak in return square flange B bank.
5. Fuel leak in FIP fuel rack cyl B5.
6. Fuel leak in supply flange connected to FIP cyl A2.
7. Fuel leak in return fitting cyl B4.
8. Fuel leak in return flange connected to FIP cyl B1.
9. Stuck up turnomat cyl B1 R/S.
10. Water leak in injector supply hose cyl B4.
11. Fuel leak in HFO supply pipe welded near to HFO supply valve.
| 2nd Shift (1500H - 2300H) | - Checked engine parameters. | Engine 1. | Zamora,Lopez, Mutiangpili,Lita
|  | - Checked oil level of governor, pedestal T/C bothsides. | 1. Exhaust valves vibration cyl 2 R/S.
|  | - Inspection of cylinder head accessories. | 2. Stuck up turnomat cyl 1 & 4 L/S.
|  | - Lubrication of fuel rack. | 3. Gas leak in exhaust manifold flange connected to cyl head 8.
|  | - Checked anchor bolts. | 4. Fuel leak in connecting piece of high pressure pipe cylinder 6.
5. Oil leak in bonnet cover cyl 5 & cyl 6.
6. Air leak in intake manifold clamp cyl 2.
7. Air leak in ducting pipe near to cyl 7.
8. Fuel leak in HFO heater cover.
9. Governor load limit 10.0 in 2.8 MW load.
Engine 2.
1. Fuel leak in HFO supply pipe near to HFO supply valve.
2. Fuel leak in leak off cyl B6.
3. Fuel leak in return square flange B bank.
4. Fuel leak in supply flange connected to FIP cyl A2.
5. Fuel leak in return fitting cyl B4.
6. Fuel leak in return flange connected to FIP cyl B1.
7. Stuck up turnomat cyl B1 R/S.
8. Fuel leak in fuel rack cyl B5.
9. Oil leak in bonnet housing cyl A6.
10. Oil leak in T/C bracket lower.
11. Water leak in injector supply hose cyl B4.
| 3rd Shift (2300H - 0700H) | - Checked engine parameters. | Engine 1. | Vidal,Gervero,Castillo
|  | - Inspection of cylinder head accessories. | 1. Exhaust valve vibration cyl 2 R/S.
|  | - Checked oil level of governor, pedestal T/C bothsides. | 2. Stuck up turnomat cyl 1 & 4 L/S.
|  | - Checked anchor bolts. | 3. Governor load limit 10.0 in 2.8 MW load.
4. Fuel leak in HFO heater cover.
5. Oil leak in bonnet cover cyl 5 & cyl 6.
6. Air leak in intake manifold clamp cyl 2.
7. Fuel leak in HFO heater cover.
Dg2 Activities.
1. Rectified fuel in supply flange connected to FIP cylinder A2.
2. Rectified leak in return flange connected to FIP cylinder B1.
3. Pulled out welded fuel supply line before mixing tank.
4. Rectified fuel leak in return fitting cyl B4.
5. Rectified fuel leak in high pressure pipe cyl B6.
6. Pulled out in replaced new turnomat cyl B1 R/S.
2017-08-19 | 1st Shift (0700H - 1500H) | - Checked engine parameters. | Engine 1. | Valdez,Mendoza,
|  | - Inspection of cylinder head accessories. | 1. Exhaust valve vibration cyl 2 R/S.
|  | - Checked oil level of governor, pedestal & T/C bothside. | 2. Stuck up turnomat cyl 1 & 4 L/S.
|  | - Checked anchor bolts. | 3. Gas leak in exhaust manifold flange connected to cyl head 8.
4. Defective main bearing sensor cylinder 7.
5. Oil leak in bonnet cover cyl 5 & 6.
6. Air leak in intake manifold clamp cylinder 2.
7. Fuel leak in HFO heater cover.
8. Governor load limit 10.0 in 2.8 MW load.
Engine 2.
1. Cut off 5 pcs of fixation bolt in cyl B3 & A6.
2. Cut off 5 pcs bolt of T/C bracket.
3. Fuel leak in leak off cyl B4 & B6.
4. Cut off 2 bolt air cooler bracket bothsides.
5. Fuel leak in square flange located B bank.
| 2nd Shift (1500H - 2300H) | - Checked engine parameters. | Engine 1. | Zamora,Lopez,Lita, Mutiangpili
|  | - Checked oil level of governor, pedestal & T/C bothside. | 1. Governor load limit 10.0 in 2.8 MW load.
|  | - Inspection of cylinder head accessories. | 2. Fuel leak in HFO heater cover.
|  | - Lubrication of fuel rack. | 3. Air leak in intake manifold clamp cylinder 2.
|  | - Checked anchor bolts. | 4. Oil leak in bonnet cover cyl 5 & 6.
5. Defective main bearing sensor 7.
6. Gas leak in exhaust manifold clamp cylinder 2.
7. Fuel leak in HFO heater cover.
Engine 2.
1. Cut off 3 pcs of fixation bolt in cyl B3 & A6.
2. Cut off 5 pcs in bolt of T/C bracket.
3. Fuel leak in leak off cyl B4 & B6.
4. Cut off 2 bolt air cooler bracket bothsides.
5. Fuel leak in square flange located B bank.
6. Fuel leak in connecting piece of high pressure pipe cyl B4.
| 3rd Shift (2300H - 0700H) | - Checked engine parameters. | Engine 1. | Vidal,Gervero,Castillo
|  | - Inspection of cylinder head accessories. | 1. Exhaust valve vibration cyl 2 R/S.
|  | - Checked oil level of governor, pedestal & T/C bothside. | 2. Governor load limit 10.0 in 2.8 MW load.
|  | - Checked anchor bolts. | 3. Fuel leak in HFO heater cover.
4. Air leak in Intake manifold clamp cylinder 2.
5. Oil leak in bonnet cover cyl 5 & 6.
6. Defective main bearing sensor cylinder 7.
7. Gas leak in exhaust manifold flange connected to cyl head 8.
8. Stuck up turnomat cyl 1 & 4 L/S.
Engine 2.
1. Cut off 3 pcs fixation bolt cyl B3 & A6.
2. Cut off 5 pcs bolt of T/C bracket.
3. Fuel leak in supply fitting cyl B5.
4. Fuel leak in connecting piece of high pressure pipe cyl B4.
5. Cut off 2 pcs bolt air cooler bothside.
6. Fuel leak in return square flange B bank.
7. Fuel leak in leak off cyl B4 and B6.
Dg1 Activities.
1. Activate main bearing sensor 7.
2. Pulled out and installed turnomat cyl 1 and 4 L/S.
3. Checked exhaust valve vibration and tightness cylinder 2.
4. Rectified air leak in intake manifold clamp cylinder 2.
5. Retighten exhaust manifold flange connected to cylinder head 8.
2017-08-20 | 1st Shift (0700H - 1500H) | - Checked engine parameters. | Engine 2. | Valdez,Mendoza, Gutierrez
|  | - Checked oil level pedestal, governor T/C bothside. | 1. Cut off 3 pcs of fixation bolt in cyl B3 & A6.
|  | - Inspection of cylinder head component and accessories. | 2. Cut off 5 pcs bolt T/C bracket.
|  | - Lubrication of fuel rack. | 3. Fuel leak in leak off cyl B4 & B6.
|  | - Checked anchor bolts. | 4. Cut off 2 pcs bolt air cooler bothside.
5. Fuel leak in return square flange B bank.
6. Fuel leak in connecting piece of high pressure pipe cyl B4.
7. Fuel leak in supply fitting cyl B5.
Engine 1.
1. Fuel leak in HFO heater cover.
2. Governor load limit 10.0 in 4.4 MW load.
3. Air leak in intake manifold clamp cylinder 2.
4. Oil leak in bonnet cover cylinder 2.
5. Stuck up turnomat cyl 1 & 4 L/S.
| 2nd Shift (1500H - 2300H) | - Checked anchor bolts. | Engine 1. | Zamora,Lopez, Mutiangpili,Lita
|  | - Lubrication of fuel rack. | 1. Fuel leak in HFO heater cover.
|  | - Checked engine parameters. | 2. Stuck up turnomat cyl 1 & 4 L/S.
|  | - Checked oil level pedestal, governor T/C bothside. | 3. Oil leak in bonnet cover cyl 2.
|  | - Inspection of cylinder head component and accessories. | 4. Air leak in intake manifold clamp cylinder 2.
5. Governor load limit 10.0 in 2.8 MW load.
Engine 2.
1. Fuel leak in supply fitting cyl B5 and A1.
2. Fuel leak in connecting piece of high pressure pipe cyl B4 & B6.
3. Fuel leak in return square flange B bank.
4. Fuel leak in leak off cyl B4 & B6.
5. Cut off 3 pcs of fixation bolt cyl B3 & A6.
6. Cut off 5 pcs bolt T/C bracket.
| 3rd Shift (2300H - 0700H) | - Checked engine parameters. | Engine 1. | Vidal,Gervero,Castillo
|  | - Inspection of cylinder head component and accessories. | 1. Fuel leak in HFO heater cover.
|  | - Checked oil level pedestal, governor T/C bothside. | 2. Stuck up turnomat cyl 1 & 4 L/S.
|  | - Checked anchor bolts. | 3. Governor load limit 10.0 if 2.8 MW load.
4. Oil leak in bonnet cover cylinder 2.
5. Air leak in intake manifold clamp cylinder 2.
Engine 2.
1. Fuel leak in supply fitting cyl B5 and A1.
2. Fuel leak in fuel pressure tubing cut off inlet price before winslow filter.
3. Cut off 5 pcs bolt T/C bracket.
4. Cut off 3 pcs fixation bolt cyl B3 & A6.
5. Fuel leak in leak off cyl B4 & B6.
6. Fuel leak in return square flange B bank.
7. Fuel leak in connecting piece of high pressure pipe cyl B4 & B6.
8. Fuel leak in supply fitting cyl B5 & A1.
2017-08-21 | 1st Shift (0700H - 1500H) | - Checked engine parameters. | Engine 2. | Valdez,Mendoza,Adarlo
|  | - Checked oil level pedestal,governor T/C bothside. | 1. Fuel leak in supply fitting cyl B5 & A1.
|  | - Inspection of cylinder head components and accessories. | 2. Fuel leak in connecting piece of high pressure pipe cyl B4 & B6.
|  | - Lubrication of fuel rack. | 3. Fuel leak in return square flange B bank.
|  | - Checked anchor bolt. | 4. Fuel leak in leak off cyl B4 & B6.
5. Cut off 3 pcs fixation bolt cylinder B3 & A6.
6. Cut off 5 pcs bolt T/C bracket base.
7. Fuel leak in fuel pressure tubing cut off inlet pipe.
Engine 1.
1. Fuel leak in HFO heater lower.
2. Stuck up turnomat cyl 1 & 4 L/S.
3. Oil leak in bonnet cover cyl 2 & 5.
4. Air leak in intake manifold clamp cylinder 2.
5. Governor load limit 10.0 if 2.8 MW load.
6. Air leak in ducting pipe near to cylinder 5 and 7.
| 2nd Shift (1500H - 2300H) | - Checked engine parameters. | Engine 1. | Zamora,Lopez, Mutiangpili,Lita
|  | - Checked oil level pedestal,governor T/C bothside. | 1. Air leak in ducting pipe near to cylinder 5 & 7.
|  | - Inspection of cylinder head components and accessories. | 2. Stuck up turnomat cyl 1 & 4 L/S.
|  | - Lubrication of fuel rack. | 3. Air leak in intake manifold clamp cylinder 2.
|  | - Checked anchor bolt. | 4. Oil leak in bonnet cover cyl 2 & 5.
5. Fuel leak in HFO heater cover.
6. Governor load limit 10.0 if 2.8 MW load.
7. Defective fuel temperature sensor.
Engine 2.
1. Exhaust valve vibration cyl B4 R/S.
2. Stuck up turnomat cyl 1 & 4 L/S.
3. Fuel leak in fuel pressure tubing and cut off inlet pipe.
4. Fuel leak in supply fitting cyl B5 & A1.
5. Fuel leak in connecting piece of high pressure pipe cyl B4 & B6.
6. Fuel leak in return square flange B bank.
7. Fuel leak in leak off cyl B4 & B6.
8. Cut off 3 pcs of fixation bolt cyl B3 & A6.
9. Cut off 5 pcs bolt T/C bracket base.
| 3rd Shift (2300H - 0700H) | - Checked engine parameters. | Engine 2. | Vidal,Gervero,Castillo
|  | - Inspection of cylinder head components and accessories. | 1. Stuck up turnomat cyl A6 R/S.
|  | - Checked oil level pedestal,governor T/C bothside. | 2. Exhaust valve vibration cyl B4 L/S.
|  | - Checked anchor bolt. | 3. Fuel leak in fuel pressure tubing and cut off inlet pipe.
4. Fuel leak in connecting piece of high pressure tubing cut off inlet pipe.
5. Fuel leak in supply fitting B5 and A1.
6. Fuel leak in return square flange B bank.
7. Cut off 5 pcs bolt T/C bracket base.
8. Cut off 3 pcs of fixation bolt cyl B3 & A6.
9. Fuel leak in leak off cyl B4 and B6.
Dg1 Activities.
1. Open indicator cock.
2. Exercise and lubricate fuel rack.
3. Servicing boll and kirch candle filter.
4. Servicing air filters.
2017-08-22 | A - Shift (0700H - 1900H) | - Checked engine parameters. | Engine 2. | Valdez,Mendoza,Arellano,Gutierrez
|  | - Inspection cylinder head components and accessories. | 1. Exhaust valve vibration cyl B4 L/S.
|  | - Checked oil level of governor, T/C bothside and pedestal. | 2. Stuck up turnomat cyl A6 L/S
|  | - Checked anchor bolts. | 3. Fuel leak in fuel pressure tubing cut off inlet pipe.
4. Fuel leak in supply fitting cyl B5 & A1.
5. Fuel leak in connecting piece of high pressure pipe cyl B4 & B6.
6. Fuel leak in return square flange B bank.
7. Fuel leak in leak off cyl B4 & B6.
8. Cut off 3 pcs fixation bolt cyl B3 & A6.
9. Cut off 5 pcs bolt T/C bracket base.
Engine 1.
1. Air leak in ducting pipe near cylinder 7.
2. Stuck up turnomat cyl A6 L/S
3. Air leak in intake manifold clamp cylinder 2.
4. Oil leak in bonnet cover cyl 2 & 5.
5. Fuel leak in HFO heater cover.
6. Governor load limit is 10.0 in 2.8 MW load.
7. Defective fuel temp.
| B - Shift (1900H - 0700H) | - Checked engine parameters. | Engine 1. | Vidal,Gervero, Mutiangpili
|  | - Inspection cylinder head components and accessories. | 1. Air leak in ducting pipe near cylinder 7.
|  | - Checked oil level of governor, T/C bothside and pedestal. | 2. Stuck up turnomat cyl A6 L/S
|  | - Checked anchor bolts. | 3. Defective fuel temperature sensor.
4. Governor load limit is 10.0 if 2.8 MW load.
5. Fuel leak in HFO heater cover.
6. Oil leak in bonnet cover cyl 2 & 5.
Engine 2.
1. Cut off 5 pcs bolt T/C bracket base.
2. Cut off 3 pcs fixation bolt cyl B3 & A6.
3. Fuel leak in leak off cyl B4 & B6.
4. Fuel leak in return square flange B bank.
5. Fuel leak in connecting piece of high pressure pipe cyl B4 & B6.
6. Fuel leak in supply fittings cyl B5 and A1.
7. Fuel leak in pressure tubing cut off inlet pipe.
8. Stuck up turnomat cyl A6 R/S.
9. Exhaust valve vibration cyl 4 L/S.
Dg2 Activities.
1. Servicing air filters.
2. Rectified fuel leak in connecting piece of high pressure pipe cyl B4 and B6.
3. Rectified fuel leak in leak off cyl B4 and B6.
4. Target (welded) cut off bolt and air cooler bothside and T/C bracket base.
5. Retighten bolts of engine body.
6. Fixed fuel pressure tubing.
7. Pulled out and install turnomat cyl A6 R/S.
8. Rectified fuel leak in supply fitting cyl B5 and A1.
Wednesday, August 23,2017 | A - Shift (0700H - 1900H) | - Checked engine parameters. | Engine 1. | Valdez,Mendoza, Gutierrez,Arellano, Adarlo
|  | - Inspection of cylinder head accessories. | 1. Air leak in ducting pipe near to cylinder 7.
|  | - Checked oil level of governor, T/C bothside pedestal. | 2. Stuck up turnomat cyl 1 & 4 L/S.
|  | - Checked anchor bolts. | 3. Air leak in intake manifold clamp cylinder 2.
4. Oil leak in bonnet cover cyl 2 & 5.
5. Fuel leak in HFO heater cover.
6. Governor load limit is 10.0 if 2.8MW load.
Engine 2.
1. Fuel leak in return square flange B bank.
2. Cut off 3 pcs of fixation bolt cyl B3 & A6.
3. Fuel leak in leak off cyl B6.
| B -Shift (1900H - 0700H) | - Checked engine parameters. | Engine 1. | Zamora,Lopez,Adarlo, Victorio
|  | - Checked oil level of pedestal, governor T/C bothside. | 1. Air leak in ducting pipe near to cylinder 7.
|  | - Inspection of cylinder head accessories. | 2. Defective fuel temperature sensor.
|  | - Checked anchor bolts. | 3. Governor load limit is 10.0 if 2.8 MW load.
|  | - Lubrication of fuel rack. | 4. Fuel leak in HFO heater cover.
|  | - Unusual sound in timing gear A bank. | 5. Oil leak in bonnet cover cyl 2 & 5.
6. Air leak in intake manifold clamp cylinder 2.
7. Stuck up turnomat cyl 1 & 4 L/S.
Engine 2.
1. Fuel leak in leak off cylinder B6.
2. Fuel leak in return square flange B bank.
3. Cut off 3 pcs of fixation bolt cylinder B3 & A6.
4. Oil drip in LO return flange near to vibration damper.
2017-08-24 | A - Shift (0700H - 1900H) | - Checked engine parameters. | Engine 2. | Vidal,Gervero,Arellano, Gutierrez,Adarlo
|  | - Checked oil level of governor, T/C bothsides & pedestal. | 1. Fuel leak in leak off cyl B6.
|  | - Inspection of cylinder head components & accessories. | 2. Fuel leak in return square flange B bank.
|  | - Checked anchor bolts. | 3. Cut off 3 pcs of fixation bolt cyl B3 & A6.
|  | - Lubrication of fuel racks. | 4. Oil drip in LO return flange near to vibration damper.
Engine 1.
1. Air leak in ducting pipe near to cylinder 5 & 7.
2. Stuck up turnomat cyl 1 & 4 L/S.
3. Air leak in intake manifold clamp cylinder 2.
4. Fuel leak in HFO heater cover.
5. Governor load limit is 10.0 if 2.8 MW load.
| B - Shift (1900H - 0700H) | - Checked engine parameters. | Engine 1. | Zamora,Lopez,Adarlo, Lita,Mutiangpili
|  | - Checked oil level of pedestal in governor T/C bothsides. | - Air leak in ducting pipe near to cylinder 5 & 7.
|  | - Inspection of cylinder head components & accessories. | - Stuck up turnomat cyl 1 & 4 L/S.
|  | - Checked anchor bolts. | - Air leak in intake manifold clamp cylinder 2.
|  | - Lubrication of fuel racks. | - Fuel leak in HFO heater cover.
|  | - Cylinder 1 low egt. | - Governor load limit is 10.0 if 2.8 MW load.
- Pulled out Dg2 timing gear A bank.
- Cylinder 1 fuel rack adjust + 1mm in Dg1.
2017-08-25 | 1st Shift (0700H - 1500H) | - Checked engine parameters. | Engine 1. | Vidal,Gervero,Arellano, Castillo
|  | - Inspection cylinder head accessories. | 1. Air leak in ducting pipe near to cylinder 5 & 7.
|  | - Checked oil level of governor in T/C bothside and pedestal. | 2. Stuck up turnomat cylinder 1 & 4 L/S.
|  | - Checked anchor bolts. | 3. Air leak in intake manifold clamp cylinder 2.
4. Fuel leak in HFO heater.
5. Governor load limit is 10.0 if 2.8 MW load.
Engine 2.
1. Fuel leak in square flange B bank.
2. Cut off 3 pcs fixation bolt cyl B3 & A6.
3. Fuel leak in leak off cyl B6.
4. Oil leak in LO return flange near to vibration damper.
| 2nd Shift (1500H - 2300H) | - Checked engine parameters. | Engine 1. | Vidal,Mendoza,Adarlo
|  | - Checked oil level of governor in T/C bothside and pedestal. | 1. Air leak in ducting pipe near to cylinder 5 & 7.
|  | - Inspection cylinder head accessories. | 2. Stuck up turnomat cylinder 1 & 4 L/S.
|  | - Lubrication of fuel rack. | 3. Air leak in intake manifold clamp cylinder 2.
|  | - Checked anchor bolts. | 4. Fuel leak in HFO heater.
5. Governor load limit is 10.0 if 2.8 MW load.
Engine 2.
1. Oil leak in LO return flange near to vibration damper.
2. Fuel leak in leak off cylinder B6.
3. Cut off 5 pcs fixation bolt cylinder B5 & A6.
4. Fuel leak in square flange B bank.
| 3rd Shift (2300H - 0700H) | - Checked engine parameters. | Engine 2. | Zamora,Lopez, Mutiangpili,Lita
|  | - Checked oil level of pedestal governor, T/C bothside. | 1. Fuel leak in supply fitting cyl A1.
|  | - Inspection of fuel rack. | 2. Air leak in intake manifold clamp cylinder A6.
|  | - Lubrication of fuel rack. | 3. Fuel leak in leak off cylinder B6.
|  | - Checked anchor bolt in Dg2. | 4. Fuel leak in connecting piece of high pressure pipe cylinder B6.
5. Fuel leak in square flange B bank.
6. Oil leak in LO return flange near to vibration damper.
7. Cut off 3 pcs of fixation bolt cylinder B3 & A6.
8. Inspection pump base loosen bolt L/R upper portion.
Dg1 Activities.
1. Cylinder 1 pulled out exhaust valve R/S.
2. Cylinder 1 replaced exhaust valve R/S.
3. Pulled out and replaced fuel injector cylinder 1.
4. Servicing of boll and kirch candle filter.
5. Servicing in T/C filter.
6. Injector cooling drain valve.
2017-08-26 | 1st Shift (0700H - 1500H) | - Checked engine parameters. | Engine 2. | Vidal,Gervero,Castillo, Gutierrez
|  | - Inspection cylinder head accessories. | 1. Unusual sound (knocking) at injection pump loosen bolts cyl A1.
|  | - Checked oil level of governor in T/C bothside and pedestal. | 2. Fuel leak in supply fitting cyl A1.
|  | - Checked anchor bolts. | 3. Fuel leak in leak off cyl B6.
4. Fuel leak in connecting piece of high pressure cyl B6.
5. Fuel leak in square flange B bank.
6. Air leak in intake manifold clamp cylinder A6.
7. Oil leak in return flange near vibration damper.
8. 3 pcs of fixation bolt cut off cyl B3 and A6.
9. For checking injector water pump and pressure unstable.
| 2nd Shift (1500H - 2300H) | - Checked engine parameters. | Engine 1. | Vidal,Mendoza,Adarlo
|  | - Checked oil level of governor,T/C bothside and pedestal. | 1. Stuck up turnomat cyl 1 & 4 L/S.
|  | - Inspection cylinder head accessories. | 2. Air leak in ducting pipe near to cylinder 5 & 7.
|  | - Lubrication of fuel rack. | 3. Fuel leak in HFO heater.
|  | - Checked anchor bolts. | 4. Governor load limit is 10.0 if 2.8 MW load.
5. Abnormal vibration of stud bolt in exhaust valve cylinder 1 right side.
Engine 2.
1. For checking injector water pump with pressure unstable.
2. 3 pcs fixation bolt in cyl B3 & A6.
3. Oil leak in return flange near vibration damper.
4. Air leak in intake manifold clamp cylinder A6.
5. Fuel leak in square flange B bank.
6. Fuel leak in leak off cyl B6.
7. Fuel leak in supply fitting cylinder 1.
8. Unusual sound at injection pump loosen 2 bolt cylinder 1.
| 3rd Shift (2300H - 0700H) | - Checked engine parameters. | Engine 1. | Zamora,Lopez, Mutiangpili,Lita
|  | - Checked oil level of governor,T/C bothside and pedestal. | 1. Stuck up turnomat cyl 1 & 4 L/S.
|  | - Inspection cylinder head accessories. | 2. Clogged T/C drain valve.
|  | - Lubrication of fuel rack. | 3. Governor load limit is 10.0 if 2.8 MW load.
|  | - Checked anchor bolts. | 4. Air leak in intake manifold clamp cylinder A6.
5. Fuel leak in HFO heaters.
6. Air leak in ducting pipe near to cylinder 5 & 7.
7. Abnormal vibration of stud bolts exhaust valve cylinder 1 rightside.
Dg2 Activities.
1. Pulled out injection pump cylinder A1.
2. Replacement of 2 pcs cut off bolt.
3. Installed injection pump cyl A1.
2017-08-27 | 1st Shift (0700H - 1500H) | - Checked engine parameters. | Engine 1. | Vidal,Gervero,Castillo, Gutierrez
|  | - Inspection cylinder head accessories. | 1. Stuck up turnomat cyl 1 and 4 L/S.
|  | - Checked oil level of governor, T/C bothside and pedestal. | 2. Abnormal vibration of stud bolt exhaust valve cyl 1 R/S.
|  | - Checked anchor bolts. | 3. Air leak in ducting pipe near to cylinder 5 and cylinder 7.
4. Fuel leak in HFO heater cover.
5. Air leak in intake manifold clamp cylinder 2.
6. Governor load limit is 10.0 if 2.8 MW load.
7. Clogged in T/C drain valve.
Engine 2.
1. Oil leak in lubricating oil of injection pump near to banjo bolt cyl A1.
2. Oil leak in bonnet housing cyl A6.
3. Fuel leak in leak off cyl B6.
4. Fuel leak in connecting piece of high pressure pipe cyl B6.
5. Fuel leak in square flange between in B bank.
6. 3 pcs bolt cut off cyl B3 & A6.
7. T/C washing pressure gauge defective.
8. Air leak in intake manifold clamp cylinder A6.
9. For checking injector water pump with pressure unstable.
| 2nd Shift (1500H - 2300H) | - Checked engine parameters. | Engine 1. | Vidal,Mendoza,Gutierrez
|  | - Checked oil level of governor, T/C bothside and pedestal. | 1. Clogged T/C drain valve.
|  | - Inspection cylinder head accessories. | 2. Governor load limit is 10.0 if 2.8 MW load.
|  | - Lubrication of fuel rack. | 3. Air leak in intake manifold clamp cylinder 2.
|  | - Checked anchor bolts. | 4. Fuel leak in HFO heater cover.
5. Air leak in ducting pipe near to cyl 5 & 7.
6. Abnormal vibration of stud bolt exhaust valve R/S.
7. Stuck up turnomat cyl 1 & 4 L/S.
Engine 2.
1. Air leak in intake manifold clamp cylinder A6.
2. T/C washing pressure gauge defective.
3. 3 pcs bolt cut off cyl B3 & A6.
4. Fuel leak in square flange B bank.
5. Fuel leak in leak off cyl B6.
6. Oil leak in bonnet housing cyl A6.
7. Oil leak in lubricating oil of injection pump near to banjo bolt cyl A1.
| 3rd Shift (2300H - 0700H) | - Checked engine parameters. | Engine 1. | Zamora,Lopez, Mutiangpili,Lita
|  | - Checked oil level of governor, T/C bothside and pedestal. | 1. Exhaust valve vibration cyl 4 R/S.
|  | - Inspection cylinder head accessories. | 2. Clogged T/C drain valve.
|  | - Checked anchor bolts. | 3. Abnormal vibration of stud bolt exhaust valve R/S.
|  | - Lubrication of fuel rack. | 4. Air leak in ducting pipe near to cylinder 5 & 7.
5. Fuel leak in HFO heater.
6. Stuck up turnomat cyl 1 & 4 L/S.
Engine 2.
1. Fuel leak in square flange B bank.
2. Oil leak in lubrication oil of injection pump near to banjo bolt cyl A1.
3. Fuel leak in leak off cyl B6.
4. Oil leak in bonnet housing cyl A6.
5. T/C washing pressure gauge defective.
6. Air leak in intake manifold clamp cylinder A6.
7. Oil leak in LO return flange near to vibration damper.
2017-08-28 | 1st Shift (0700H - 1500H) | - Checked engine parameters. | Engine 2. | Vidal,Gervero,Arellano, Castillo,Gutierrez
|  | - Inspection cylinder head accessories. | 1. Oil leak in lubricating oil of injection pump near to banjo bolt cyl A1.
|  | - Checked oil level of governor, T/C bothside and pedestal. | 2. Fuel leak in return square flange B bank.
|  | - Checked anchor bolts. | 3. Fuel leak in leak of cyl B6.
4. Oil leak in bonnet housing cyl A6.
5. T/C washing pressure gauge defective.
6. Air leak in intake manifold clamp cyl A6.
7. Oil leak in LO return flange near to vibration damper.
Engine 1.
1. Damaged T/C washing lower valve.
2. Stuck up turnomat cyl 1 and 4 L/S.
3. Air leak in ducting pipe near to cyl 5 and 7.
4. Exhaust valve vibration cyl 1 and 4 R/S.
5. Fuel leak in HFO heater.
6. Air leak in intake manifold clamp cyl 2.
7. Governor load limit is 10.0 if 2.8 MW load.
8. Clogged T/C drain valve.
| 2nd Shift (1500H - 2300H) | - Checked engine parameters. | Engine 1. | Vidal,Mendoza,Adarlo
|  | - Checked oil level of governor, T/C bothside and pedestal. | 1. Clogged T/C drain valve.
|  | - Inspection cylinder head accessories. | 2. Governor load limit is 10.0 if 2.8 MW load.
|  | - Lubrication of fuel rack. | 3. Air leak in intake manifold clamp cylinder 2.
|  | - Checked anchor bolts. | 4 . Fuel leak in HFO heater.
5. Abnormal vibration of stud bolt in exhaust valve cyl 1 R/S.
6. Air leak in ducting pipe near to cyl 5 & 7.
7. Stuck up turnomat cyl 1 & 4 L/S.
8. Damaged T/C washing lower valve.
Engine 2.
1. T/C washing pressure gauge defective.
2. Air leak in intake manifold clamp cylinder A6.
3. Oil leak in LO return flange near to vibration damper.
4. Oil leak in bonnet housing cyl A6.
5. Oil leak in lubricating oil of injection pump near to banjo bolt cyl A1.
6. Fuel leak in return square flange B bank.
7. Fuel leak in leak off cyl B6.
| 3rd Shift (2300H - 0700H) | - Checked engine parameters. | Engine 1. | Zamora,Lopez, Mutiangpili,Lita
|  | - Checked anchor bolts. | 1. Governor load limit is 10.0 if 2.8 MW load.
|  | - Lubrication of fuel rack. | 2. Clogged T/C drain valve.
|  | - Inspection cylinder head accessories. | 3. Fuel leak in HFO heater.
|  | - Checked oil level of governor, T/C bothside and pedestal. | 4. Air leak in intake manifold clamp cylinder 2.
5. Exhaust valve vibration cyl 4 R/S.
6. Abnormal vibration of stud bolt exhaust valve cyl 1 R/S.
7. Stuck up turnomat cyl 1 & 4 L/S.
8. Air leak in ducting pipe near to cylinder 5 & 7.
9. Damaged T/C washing lower valve.
Engine 2.
1. Fuel leak in return square flange B bank.
2. Oil leak in lubricating oil of injection pump near banjo bolt cyl A1.
3. T/C washing pressure gauge defective.
4. Oil leak in bonnet housing cyl A6.
5. Fuel leak in leak off cyl B6.
2017-08-29 | A - Shift (0700H - 1900H) | - Checked engine parameters. | Engine 2. | Vidal,Gervero,Arellano, Castillo,Gutierrez
|  | - Inspection cylinder head accessories. | 1. Oil leak in lubricating oil of injection pump near to banjo bolt cyl A1.
|  | - Checked oil level of governor, T/C bothside and pedestal. | 2. Fuel leak in return square flange B bank.
|  | - Checked anchor bolts. | 3. Fuel leak in leak off cyl B6.
4. Oil leak in bonnet housing cyl A6.
5. T/C washing pressure gauge defective.
6. Oil leak in engine body bolt near to barring gear motor.
7. Oil leak in oil pressure gauge near to L.O pump in Dg1.
Engine 1.
1. Oil leak in oil pressure gauge damaged near to LO pump.
2. Air leak ducting pipe near to cyl 5 and cyl 7.
3. Stuck up turnomat cyl 1 & 4 L/S.
4. Abnormal vibration of studbolt exhaust valve cyl 1 R/S.
5. Fuel leak in HFO heater.
6. Air leak in intake manifold clamp cylinder 2.
7. Clogged T/C drain valve.
8. Governor load limit is 10.0 if 2.8 MW load.
| B - Shift (1900H - 0700H) | - Checked engine parameters. | Engine 1. | Valdez,Mendoza, Gutierrez
|  | - Checked oil level of governor, T/C bothside and pedestal. | 1. Oil leak in oil pressure gauge damaged near to LO pump.
|  | - Checked anchor bolts. | 2. Air leak ducting pipe near to cyl 5 and cyl 7.
|  | - Lubrication of fuel rack. | 3. Stuck up turnomat cyl 1 & 4 L/S.
|  | - Inspection cylinder head accessories. | 4. Abnormal vibration of studbolt exhaust valve cyl 1 R/S.
5. Fuel leak in HFO heater.
6. Air leak in intake manifold clamp cylinder 2.
7. Clogged T/C drain valve.
Engine 2.
1. Oil leak in lubricating oil of injection pump near to banjo bolt cyl A1.
2. Fuel leak in return square flange B bank.
3. T/C washing pressure gauge defective.
4. Oil leak in bonnet housing cyl A6.
4. Fuel leak in leak off cyl B6.
Dg1 Activities.
1. Checked tappet clearance cyl 1 & 7.
2. Checked up stock up turnomat cyl 1 & 4 L/S. cyl 4 replaced turnomat.
3. Cleaned turbocharger drain pipe.
4. Retightened exhaust valve stud bolt cyl 1 R/S.
5. Retightened bolt of charge air pipe near cyl 5 & 7.
Wednesday,August 30,2017 | A - Shift (0700H - 1900H) | - Checked engine parameters. | Engine 1. | Zamora,Lopez,Castillo, Arellano,Gutierrez
|  | - Checked oil level of pedestal, governor T/C bothsides. | 1. Water leak in JW return triangular flange connected to cylinder 5.
|  | - Inspection cylinder head components and accessories. | 2. Air leak in ducting pipe near to cylinder 5 and 7.
|  | - Lubrication of fuel rack. | 3. Stuck up turnomat cyl 4 L/S in cylinder 1.
|  | - Checked anchor bolt. | 4. Fuel leak in HFO heater.
5. Air leak in intake manifold clamp cylinder 2.
6. Governor load limit is 10.0 if 2.8 MW load.
7. Oil leak in bonnet cover cyl 4 and 7.
8. Knocking sound cylinder 3.
Engine 2.
1. Unusual sound (knocking) intake valve spring cyl B5.
2. Oil leak in lubricating oil of injection pump near to banjo bolt cyl A1.
3. Fuel leak in leak off cyl B6.
4. Fuel leak in return flange B bank.
5. Oil leak in bonnet housing cyl A6.
6. T/C washing pressure gauge defective.
7. Fuel leak in injection pump window cyl B1 & B2.
8. Oil leak in engine body bolt near to barring gear motor.
| B - Shift (1900H - 0700H) | - Checked engine parameters. | Engine 1. | Valdez,Mendoza, Gutierrez
|  | - Checked oil level of pedestal in governor T/C bothsides. | 1. Knocking sound cylinder 3.
|  | - Inspection cylinder head components and accessories. | 2. Oil leak in bonnet cover cyl 1,4 and 7.
|  | - Lubrication of fuel rack. | 3. Governor load limit is 10.0 if 2.8 MW load.
|  | - Checked anchor bolt. | 4. Air leak in intake manifold clamp cylinder 2.
5. Fuel leak in HFO heater.
6. Stuck up turnomat cylinder 4 L/S in cyl 1.
7. Air leak in ducting pipe near to cylinder 5 & 7.
8. Water leak in JW return triangular flange connected to cylinder 5.
Engine 2.
1. Oil leak in bonnet housing cylinder A6.
2. Fuel leak in return square flange B bank.
3. Fuel leak in leak off cyl B6.
4. Oil leak in lubricating oil of injection pump near to banjo bolt cyl A1.
5. Unusual sound (knocking) intake valve spring cyl B5,A2 and B3.
6. Fuel leak in return square flexible hose connected to flange FIP cyl A6.
7. Oil leak in engine body bolt near to barring gear motor.
8. Fuel leak in FIP window cyl B1 & B2.
9. T/C washing pressure gauge defective.
Dg1 Activities.
1. Servicing of boll and kirch candle filter.
2. Servicing candle filter spare.
3. Servicing of T/C air filter.
4. Servicing of balmo strainer.
5. Rectify oil leak on cyl 1,4 & 7 bonnet cover.
6. Rectify air leak on cyl 2 intake manifold clamp.
7. Inspection of exhaust valve and spring cyl 3 condition.
8. Replaced gasket ducting pipe near cyl 5 & 7.
9. Adjust governor setting.
2017-08-31 | A - Shift (0700H - 1900H) | - Checked engine parameters. | Engine 2. | Zamora,Lopez,Arellano,Mutiangpili,Gutierrez
|  | - Checked oil level of pedestal, governor T/C bothside. | 1. Unusual sound (knocking) intake valve spring cyl B5.
|  | - Inspection cylinder head components and accessories. | 2. Oil leak in lubricating oil of injection pump near to banjo bolt cyl A1.
|  | - Lubrication of fuel rack. | 3. Fuel leak in leak off cyl B6.
|  | - Checked anchor bolt in Dg2. | 4. Fuel leak in return square flange B bank.
5. Oil leak in bonnet housing cyl A6.
6. Fuel leak in return flexible hose connected to flange of FIP cyl A6.
7. T/C washing pressure gauge defective.
8. Oil leak in engine body bolt near to barring gear motor.
9. Cut off 3 pcs of fixation bolt cyl B3 & A6.
Engine 1.
1. Fuel leak in supply pipe near fuel catcher in cylinder 1.
2. Air leak in ducting pipe near to cyl 7.
3. Water leak in jacket water return line elbow connected to cylinder 5.
| B - Shift (1900H - 0700H) | - Checked engine parameters. | Engine 2. | Vidal,Gervero,Gutierrez,Adarlo
|  | - Inspection cylinder head components and accessories. | 1. Oil leak in engine body bolt near to barring gear motor.
|  | - Checked oil level of pedestal in governor T/C bothside. | 2. T/C washing pressure gauge defective.
|  | - Checked anchor bolts. | 3. Fuel leak in FIP window cyl A1 and B2.
4. Fuel leak in return flexible hose connected to flange of FIP cyl A6.
5. Oil leak in bonnet housing cyl A6.
6. Fuel leak in return square flange B bank.
7. Fuel leak in leak off cylinder B6.
8. Oil leak in lubricating oil of injection pump near to banjo bolt cyl A1.
9. Unusual sound (knocking) in intake valve spring cyl B5.
Dg1 Activities.
1. Rectified air leak in ducting pipe flange near to cylinder 7.
2. Welded fuel supply line pinhole near to catcher cylinder 1.
3. Rectified water leak in JW return line elbow connected to cylinder head 5.
Friday, September 01,2017 | 1st shift (0700H - 1500H) | - Checked engine parameters. | Engine 2. | Zamora,Lopez, Mutiangpili
|  | - Checked oil level of pedestal, governor, T/C bothside. | 1. Unusual sound intake valve spring cyl B5.
|  | - Inspection of cylinder head components and accessories. | 2. Oil leak in lubricating oil of injection pump near to banjo bolt cyl A1.
|  | - Checked anchor bolts in Dg2. | 3. Fuel leak in leak off cyl B6.
|  | - Lubrication of fuel rack. | 4. Fuel leak in return square flange B bank.
5. Fuel leak in return flexible hose connected to flange of FIP cyl A6.
6. Fuel leak in FIP window cyl B1,B2,A5,A6.
7. Oil leak in bonnet housing cyl A6.
8. Oil leak in engine body bolt near to barring gear motor.
9. T/C washing pressure gauge defective.
10. Cut off 3 pcs fixation bolt cyl B3 & A6.
Engine 1.
1. Water leak in JW return triangular flange cyl 8.
2. Air leak in ducting pipe near to cylinder 7.
| 2nd Shift (1500H - 2300H) | - Checked engine parameters. | Engine 1. | Vidal,Gervero,Castillo
|  | - Inspection of cylinder head components and accessories. | 1. Water leak in triangle return flange cyl 8.
|  | - Checked oil level of pedestal in governor, T/C bothside. | 2. Air leak in ducting pipe near to cylinder 7.
|  | - Checked anchor bolts. | Engine 2.
1. Cut off 3 pcs fixation bolt cyl B3 & A6.
2. T/C washing pressure gauge defective.
3. Oil leak in engine body bolt near to barring gear motor.
4. Oil leak in bonnet housing cyl A6.
5. Fuel leak in FIP window cyl B1,B2 and A5,A6.
6. Fuel leak in return flexible hose connected to flange of FIP cyl A6.
7. Fuel leak in return square flange B bank.
8. Fuel leak in leak off cyl B6.
9. Oil leak in lubricating oil of injection pump near to banjo bolt cyl A1.
10. Unusual sound intake valve spring cyl B5.
| 3rd Shift (2300H - 0700H) | - Checked engine parameters. | Engine 1. | Valdez,Mendoza,Adarlo
|  | - Checked oil level pedestal in governor T/C bothside. | 1. Water leak in triangle return flange cylinder 8.
|  | - Inspection of cylinder head components and accessories. | 2. Air leak in ducting pipe near to cylinder 7.
|  | - Lubrication of fuel rack. | Engine 2.
|  | - Checked anchor bolt. | 1. Fuel leak in return flange connected to FIP cylinder B5.
2. Cut off 3 pcs of fixation bolt cyl B3 & A4.
3. T/C washing pressure gauge defective.
4. Oil leak in engine body bolt near to barring gear motor.
5. Oil leak in bonnet housing cylinder A6.
6. Fuel leak in FIP window cylinder B1, B2, A5 & A6.
7. Fuel leak in return flexible hose connected to flange of FIP cyl A6.
8. Fuel leak in return square flange B bank.
9. Fuel leak in leak off cylinder B6.
10. Oil leak in lubricating oil of injection pump near to banjo bolt cylinder A1.
11. Unusual sound intake valve spring cylinder B5.
Dg1 Activities.
1. Rectify water leak in triangle flange of cylinder 8.
2. Retightening of bolt ducting pipe near to cylinder 7.
Saturday,September 2,2017 | A - Shift (0700H - 1900H) | - Checked engine parameters. | Engine 1. | Zamora,Lopez,Gutierrez,Vidal,Lita,Castillo
|  | - Checked oil level of pedestal,governor T/C bothside. | 1. Water leak in triangular return flange cylinder 8.
|  | - Inspection of cylinder head components and accessories. | Engine 2.
|  | - Checked anchor bolt. | 1. Unusual sounds intake valve spring cyl B5.
2. Oil leak in lubricating oil of injection pump near to banjo bolt cylinder A1.
3. Fuel leak in leak off cylinder B6.
4. Fuel leak in return square flange B bank.
5. Fuel leak in return flexible hose connected to flange of FIP cylinder A6.
6. Fuel leak in FIP window cylinder B1,B2 & A5,A6.
7. Oil leak in bonnet housing cylinder A6.
8. Oil leak in engine body bolt near to barring gear motor.
9. T/C washing pressure gauge defective.
10. Cut off 3 pcs of fixation bolt cyl B3 & A6.
11. Fuel leak in return flange connected to FIP cylinder B5.
| B - Shift (1900H - 0700H) | - Checked engine parameters. | Dg2 Activities. | Vidal,Gervero,Castillo
|  | - Inspection cylinder head accessories. | 1. Took hot condition engine deflection.
|  | - Checked oil level of governor, T/C bothside and pedestal. | 2. Servicing air filter.
|  | - Checked anchor bolts. | 3. Servicing of moatti oil filter.
4. Rectified oil leak in lubricating oil cyl A1.
5. Rectified oil leak in engine return bellows flange.
6. Inspection camshaft and roller.
7. Inspection internal parts of engine.
Sunday,September 3,2017 | 1st Shift (0700H - 1500H) | - Checked engine parameters. | Engine 1. | Zamora,Lopez, Mutiangpili,Gutierrez
|  | - Checked oil level of pedestal, governor, T/C bothside. | 1. Water leak in triangle return flange cylinder 8.
|  | - Inspection cylinder head components and accessories. | 2. Loose spring tension found exhaust valve right side cylinder 2.
|  | - Checked anchor bolt in Dg1. | Dg2 Activities.
1. Installed moatti filter.
2. Installed T/C air filter.
3. Checked exhaust valve L/R cylinder B3 and B6.
| 2nd Shift (1500H - 2300H) | - Checked engine parameters. | Engine 1. | Vidal,Gervero,Arellano, Castillo
|  | - Inspection cylinder head components and accessories. | 1. Water leak in triangle return flange cylinder 8.
|  | - Checked oil level of pedestal in governor, T/C bothside. | Engine 2.
|  | - Checked anchor bolts. | 1. Exhaust valve vibration cylinder B3 L/S.
2. Fuel leak in square flange B bank.
3. Fuel leak in leak off cyl B6.
4. Fuel leak in FIP window cyl B1,B2,A5 and A6.
5. Oil leak in bonnet housing cylinder A6.
6. Cut off 2 pcs bolt of T/C bracket near to barring gear motor.
7. Fuel leak in return flexible hose connected to FIP cylinder A6.
| 3rd Shift (2300H - 0700H) | - Checked engine parameters. | Engine 1. | Valdez,Mendoza,Adarlo
|  | - Checked oil level of pedestal, governor, T/C bothside. | 1. Water leak in triangle return flange cylinder 8.
|  | - Inspection cylinder head components and accessories. | Engine 2.
|  | - Lubrication of fuel rack. | 1. Unusual sound cylinder B5.
|  | - Checked anchor bolt. | 2. Fuel drip in return flexible hose connected to flange of FIP cyl A6.
3. Cut off 2 pcs bolt of T/C bracket near to barring gear motor.
4. Oil drip in bonnet housing cylinder A6.
5. Fuel leak in FIP window cylinder B1,B2,A5 & A6.
6. Fuel leak in leak off cylinder B6.
7. Fuel drip in return square flange B bank.
8. Exhaust valve vibration cylinder B3 L/S.
Dg1 Activities.
1. Servicing of boll and kirch candle filter.
2. Rectify water leak in triangle return flange cylinder 8.
Monday,September 4,2017 | 1st Shift (0700H - 1500H) | - Checked engine parameters. | Engine 2. | Zamora,Lopez,Gutierrez,Mutiangpili
|  | - Checked oil level of pedestal,governor, T/C bothside. | 1. Fuel drip in fuel pressure gauge fittings supply.
|  | - Inspection of cylinder head components and accessories. | 2. Fuel leak in leak off cylinder B6.
|  | - Lubrication of fuel rack. | 3. Fuel leak in FIP window cyl B1,B2,A5 and A6.
|  | - Checked anchor bolt in Dg2. | 4. Fuel drip in return square flange B bank.
5. Fuel drip in return flexible hose connected to flange of FIP cyl A6.
6. Oil drip in bonnet housing cyl A6.
7. Cut off 2 pcs bolt of T/C bracket near to barring gear motor.
8. Exhaust valve vibration cylinder B3 L/S.
9. Unusual knocking sounds cylinder B5.
| 2nd Shift (1500H - 2300H) | - Checked engine parameters. | Engine 2. | Vidal,Gervero,Arellano, Castillo
|  | - Inspection of cylinder head components and accessories. | 1. Oil leak in bonnet housing cylinder A6.
|  | - Checked oil level of pedestal,governor, T/C bothside. | 2. Fuel leak in return flexible hose connected to flange of FIP cyl A6.
|  | - Checked anchor bolts. | 3. Fuel leak in return square flange B bank.
4. Fuel leak in leak off cylinder B6.
5. Fuel leak in FIP window cylinder B1,B2,A5 and A6.
6. Fuel drip in fuel pressure gauge fitting supply.
7. Cut off 2 pcs bolt of T/C bracket near to barring gear motor.
8. Exhaust valve vibration cylinder B3 L/S.
9. Unusual knocking sounds cylinder B5.
Engine 1.
1. Air leak in after T/C blower ducting flange.
2. Oil leak in sensor cable cylinder 1 and 2.
| 3rd Shift (2300H - 0700H) | - Checked engine parameters. | Engine 1. | Valdez,Mendoza,Adarlo
|  | - Checked oil level of pedestal,governor, T/C bothside. | 1. Air leak in after T/C blower ducting flange.
|  | - Inspection of cylinder head components and accessories. | 2. Oil leak in sensor cable cylinder 1 and 2.
|  | - Lubrication of fuel rack. | Engine 2.
|  | - Checked anchor bolts. | 1. Loose exhaust valve spring cylinder A4 L/S.
2. Fuel drip in return flange connected to FIP cyl B6.
3. Unusual knocking sound cylinder B5.
4. Exhaust valve vibration cyl B5 L/S.
5. Cut off 2 pcs of T/C bracket near to barring gear motor.
6. Oil drip in bonnet housing cyl A6.
7. Fuel drip in return flexible hose connected to flange of FIP cyl A6.
8. Fuel drip in return square flange B bank.
9. Fuel leak in FIP window cyl B1,B2,A5 & A6.
10. Fuel leak in leak off cylinder B6.
11. Fuel drip in fuel pressure gauge fitting supply.
Dg2 Activities.
1. Replaced exhaust valve spring cyl A4 L/S and cyl B5 L/S.
2. Rectify fuel leak in return flange connected to FIP cylinder B6.
Dg1,500 PMS.
1. Internal water leak of cyl 1.
2. Adjust timing cyl 6.
3. Checking of anchor bolt.
Tuesday,September 5,2017 | A - Shift (0700H - 1900H) | - Checked engine parameters. | Engine 2. | Vidal,Gervero, Mutiangpili,Castillo,Lita
|  | - Inspection cylinder head accessories. | 1. Cracked bellows in between cyl 4 and cyl 5 lower.
|  | - Checked oil level of governor in T/C bothside and pedestal. | 2. Fuel leak in return square flange B bank.
|  | - Checked anchor bolts. | 3. Fuel leak in return flexible hose connected to FIP flange cylinder A6.
4. Fuel leak in leak off cyl B6.
5. Fuel leak in FIP window cyl B1,B2,A5 and A6.
6. Oil leak in bonnet housing cyl A6.
7. Cut off 2 pcs bolt of T/C bracket near to barring gear motor.
8. Cylinder B1 unusual knocking sound of Dg2.
Dg1 Activities.
1. Pulled out cylinder head.
2. Installed recondition cylinder head.
3. Took tappet clearance to all cylinder.
4. Rectified air leak in distributor pipe.
| B - Shift (1900H - 0700H) | - Checked engine parameters. | Engine 1. | Valdez,Mendoza,Castillo
|  | - Checked oil level pedestal governor, T/C bothside. | 1. Water leak in injector supply pipe hose cylinder 1.
|  | - Inspection cylinder head accessories. | 2. Stuck up turnomat cylinder 1 & 4 L/S.
|  | - Lubrication of fuel rack. | 3. Fuel leak in leak off cylinder 2.
|  | - Checked anchor bolts. | Engine 2.
1. Cracked bellows in between cyl 4 and cyl 5 lower.
2. Cut off 2 pcs of bolt in T/C bracket near to bearring gear motor.
3. Oil drip in bonnet housing cylinder A6.
4. Fuel leak in FIP window cyl B1,B2,A5 & A6.
5. Fuel leak in leak off cyl B6.
6. Fuel drip in return flexible hose connected to flange of FIP cyl A6.
7. Fuel drip return square flange B bank.
Dg1 Activities.
1. Rectify water leak at cylinder 1 injector cooling supply hose.
2. Rectify fuel leak in leak off at cylinder 2.
3. Starting valve servicing.
Wednesday,September 6,2017 | 1st Shift (0700H - 1500H) | - Checked engine parameters. | Engine 2. | Arellano,Adarlo,Zamora
|  | - Checked oil level of pedestal,T/C bothside governor. | 1. Cracked bellows between cylinder B4 & B5 (lower).
|  | - Inspection of cylinder head components & accessories. | 2. Fuel drip in return square flange B bank.
|  | - Lubrication of fuel racks. | 3. Fuel drip in return flexible hose connected to flange of FIP cyl A6.
|  | - Checked anchor bolts. | 4. Fuel leak in leak off cylinder B6.
5. Fuel leak in FIP window cyl B1,B2,A5 & A6.
6. Oil drip in bonnet housing cylinder A6.
7. Cut off 2 pcs of bolt in T/C bracket near to barring gear indicator.
Engine 1.
1. Water leak in welded water injector pipe in cylinder 1.
2. No lubrication in Dg1 cylinder 4 exhaust valve R/S.
| 2nd Shift (1500H - 2300H) | - Checked engine parameters. | Engine 1. | Zamora,Lopez,Castillo, Valdez,Victorio
|  | - Checked oil level of pedestal,T/C bothside governor. | 1. Oil leak in inspection window cylinder 6 & 8.
|  | - Inspection of cylinder head components & accessories. | 2. Water leak in injector supply pipe cylinder 1.
|  | - Lubrication of fuel racks. | 3. No lubrication in exhaust valve R/S.
|  | - Checked anchor bolts in Dg1 and Dg2. | 4. Exhaust valve vibration cylinder 1 L/R.
Engine 2.
1. Cut off 2 pcs of bolt in T/C bracket near to barring gear motor.
2. Oil drip in bonnet housing cylinder A6.
3. Fuel drip in FIP window cylinder B1,B2,A5 & A6.
4. Fuel leak in connecting piece of high pressure pipe cylinder B6.
5. Fuel leak in leak off cylinder B6.
6. Fuel drip in return flexible hose connected to flange of FIP cyl A6.
7. Fuel drip in return square flange B bank.
8. Cracked bellows between cyl B4 & B5.
| 3rd Shift (2300H - 0700H) | - Checked engine parameters. | Engine 1. | Valdez,Mendoza, Gutierrez
|  | - Checked oil level of pedestal,T/C bothside governor. | 1. Exhaust valve vibration cylinder 1 L/R.
|  | - Inspection of cylinder head components & accessories. | 2. Minimal lubrication exhaust valve R/S.
|  | - Lubrication of fuel racks. | 3. Water leak in injector supply pipe cylinder 1.
|  | - Checked anchor bolts. | 4. Oil leak in inspection window cylinder 6 & 8.
Engine 2.
1. Fuel drip in return square flange B bank.
2. Fuel drip in return flexible hose to flange of FIP cylinder A6.
3. Cracked bellows between cylinder 4 & 5 lower.
4. Fuel leak in leak off cylinder B6.
5. Cut off 2 pcs of bolt in T/C bracket near to barring gear motor.
6. Oil drip in bonnet housing cylinder A6.
7. Fuel leak in FIP window cylinder B1,B2, A5 & A6.
Dg1 Activities.
1. Checked lubrication of rocker arm cylinder 4.
2. Replacement of gasket in inspection window cylinder 6 & 8.
3. Inspection of stud bolt exhaust valve cylinder 1.
4. Rectify water leak of injector supply cylinder 1.
Thursday,September 7,2017 | 1st Shift (0700H - 1500H) | - Checked engine parameters. | Engine 2. | Zamora,Arellano,Adarlo
|  | - Checked oil level of governor in pedestal, T/C bothsides. | 1. Cracked bellows between cylinder 4 & 5 lower.
|  | - Inspection of cylinder head components and accessories. | 2. Fuel drip in return square flange B bank.
|  | - Lubrication of fuel racks. | 3. Fuel drip in return flexible hose to flange of FIP cylinder A6.
|  | - Checked anchor bolts. | 4. Fuel leak in leak off cylinder B6.
5. Fuel leak in FIP window cylinder B1,B2, A5 & A6.
6. Oil drip in bonnet housing in cylinder A6.
7. Cut off 2 pcs of bolt of T/C bracket near to barring gear motor.
| 2nd Shift (1500H - 2300H) | - Checked engine parameters. | Engine 2. | Zamora,Lopez, Mutiangpili,Vidal
|  | - Checked oil level of governor in pedestal, T/C bothsides. | 1. Exhaust valve vibration cylinder B3 L/S.
|  | - Inspection of cylinder head components and accessories. | 2. Cut off 2 pcs of bolt in T/C bracket near to barring gear motor.
|  | - Checked anchor bolts. | 3. Oil drip in bonnet housing cylinder A6.
|  | - Lubrication of fuel racks. | 4. Fuel leak in FIP window cylinder B1,B2, A5 & A6.
|  | - Exhaust valve vibration in cylinder 1 L/R. | 5. Fuel leak in leak off cylinder B6.
6. Fuel drip in return flexible hose to flange of FIP cylinder A6.
7. Fuel drip in return square flange B bank.
8. Cracked bellows between cylinder B4 & B5 lower.
9. T/C washing pressure gauge defective.
| 3rd Shift (2300H - 0700H) | - Checked anchor bolts. | Engine 1. | Vidal,Gervero
|  | - Checked oil level of governor in pedestal, T/C bothsides. | 1. Exhaust valve vibration cylinder 1 L/R.
|  | - Inspection of cylinder head components and accessories. | 2. Barring gear switch defective.
|  | - Checked engine parameters. | Engine 2.
1. Exhaust valve vibration cylinder B3 L/S.
2. T/C washing pressure gauge defective.
3. Cracked bellows in between cylinder B4 & B5.
4. Fuel drip in return square flange B bank.
5. Fuel leak in return flexible hose to flange of FIP cyl A6.
6. Fuel leak in leak off cylinder B6.
7. Fuel leak in FIP window cyl B1,B2,A5 & A6.
8. Oil drip in bonnet housing cyl A6.
9. Cut off 2 pcs bolt of T/C bracket near to barring gear motor.
Dg1 Activities.
1. Checked and re-aligned exhaust valve cylinder 1 L/R.
2. Servicing boll and kirch candle filter.
3. Reconditioning 2 pcs injector.
2017-09-08 | 1st Shift (0700H - 1500H) | - Checked engine parameters. | Engine 2. | Valdez,Mendoza,Adarlo
|  | - Checked oil level pedestal in governor T/C bothside. | 1. Exhaust valve vibration cylinder B3 L/S.
|  | - Inspection of cylinder head components and accessories. | 2. Cut off 2 pcs of bolt T/C bracket near to barring gear motor.
|  | - Lubrication of fuel rack. | 3. Oil drip in bonnet housing cyl A6.
|  | - Checked anchor bolts. | 4. Fuel leak in FIP window cyl B1,B2 and A5 & A6.
5. Fuel leak in leak off cyl B6.
6. Fuel drip in return flexible hose connected to flange of FIP cyl A6.
7. Fuel drip in return square flange B bank.
8. Cracked bellows in between cyl B4 & B5 lower.
9. T/C washing pressure gauge defective.
Engine 1.
1. Stuck up turnomat cyl 1 & 4 L/S.
2. Exhaust valve vibration cylinder 1.
| 2nd Shift (1500H - 2300H) | - Checked engine parameters. | Engine 1. | Zamora,Lopez, Mutiangpili
|  | - Checked oil level of pedestal in governor T/C bothside. | 1. Stuck up turnomat cylinder 1 & 4 L/S.
|  | - Inspection of cylinder head components and accessories. | 2. Exhaust valve vibration cylinder L/R.
|  | - Lubrication of fuel rack. | Engine 2.
|  | - Checked anchor bolt in Dg1 & Dg2. | 1. Exhaust valve vibration cylinder B3 L/S.
2. Cut off 2 pcs bolt in T/C bracket near to barring gear motor.
3. Oil drip in bonnet housing cyl A6.
4. Fuel leak in FIP window cylinder B1 & B2, A5 & A6.
5. Fuel leak in leak off cylinder B6.
6. Fuel drip in return flexible hose connected to flange of FIP cyl A6.
7. Fuel drip in return square flange B bank.
8. Cracked bellows in between cyl B4 & B5 lower.
9. T/C washing pressure gauge defective.
| 3rd Shift (2300H - 0700H) | - Checked engine parameters. | Engine 1. | Vidal,Arellano,Castillo
|  | - Checked oil level of governor in T/C bothside and pedestal. | 1. Stuck up turnomat cyl 1 & 4 L/S.
|  | - Inspection of cylinder head components. | 2. Exhaust valve vibration cyl 1 L/R.
|  | - Lubrication of fuel racks. | Engine 2.
|  | - Checked anchor bolts in Dg1 & Dg2. | 1. Exhaust valve vibration cyl B3 & B5.
2. Cut off 2 pcs of bolt in T/C bracket near to barring gear motor.
3. Oil drip in bonnet housing cylinder A6.
4. Fuel leak in FIP window cyl B1 & B2 and A5 & A6.
5. Fuel leak in leak off cylinder B6.
6. Fuel drip in return flexible hose.
7. Cracked bellows in between cyl B4 & B5 lower.
8. T/C washing pressure gauge defective.
Dg2 Activities.
1. Adjusted timing of cylinder A1 plus 2 flat.
2. Adjusted timing cylinder A6 plus 1 flat.
3. Inspected & opened inspection window of cylinder A6.
4. Lapping of L & R exhaust valve.
5. Hydrotest in Dg2.
6. Conduct air run in Dg2.
Saturday, September 09, 2017 | 1st Shift (0700H - 1500H) | - Checked engine parameters. | Engine 1. | Valdez,Mendoza,Adarlo
|  | - Checked oil level pedestal in governor T/C bothside. | 1. Air leak in intake manifold clamp cylinder 1 & 2.
|  | - Inspection of cylinder head components and accessories. | 2. Stuck up turnomat cyl 1 L/S.
|  | - Lubrication of fuel rack. | 3. Exhaust valve vibration cylinder 1 L/R.
|  | - Checked anchor bolt. | 4. Water drip in injector supply pipe cyl 3.
Engine 2.
1. Fuel leak in leak off cyl B6.
2. Fuel leak in FIP window cyl B1,B2 & A5,A6.
3. Fuel drip in return flexible hose connected to flange of FIP cyl A6.
4. Oil drip in bonnet housing cyl A6.
5. Cracked bellows in between cyl B4 & B5.
6. T/C washing pressure gauge defective.
| 2nd Shift (1500H - 2300H) | - Checked engine parameters. | Engine 1. | Zamora,Lopez, Mutiangpili
|  | - Checked oil level pedestal in governor T/C bothside. | 1. Stuck up turnomat cylinder 4 L/R.
|  | - Inspection of cylinder head components and accessories. | 2. Water drip in injection supply pipe cylinder 3.
|  | - Checked anchor bolt. | 3. Exhaust valve vibration cylinder 1 L/R.
|  | - Lubrication of fuel rack. | 4. Stuck up turnomat cylinder 1 L/S.
5. Air leak in intake manifold clamp cylinder 1 & 2.
Dg2 Activities.
1. Pulled out fuel injection cylinder A1,A3 and B3.
2. Pulled out exhaust pipe manifold connected to cyl B4.
3. Cyl A3 cut off delivery valve spring of injection pump head.
4. Replaced bellows between cyl B4 & B5 lower.
5. Installed exhaust pipe manifold connected to cyl B4.
Engine 2.
1. Gas leak in between cyl B4 and cyl B5.
2. Fuel leak in leak off cyl B6.
3. Fuel leak in FIP window cyl B1 & B2, A5 & A6.
4. Fuel drip in return flexible hose connected to flange of FIP cyl A6.
5. Oil drip in bonnet housing cyl A6.
6. T/C washing pressure gauge defective.
Sunday, September 10, 2017 | A - Shift (0700H - 1900H) | - Checked engine parameters. | Engine 2. | Valdez,Mendoza, Gutierrez
|  | - Checked oil level pedestal in governor T/C bothside. | 1. Gas leak in between cyl B4 & B5.
|  | - Inspection of cylinder head components and accessories. | 2. Fuel leak in leak off cyl B6.
|  | - Lubrication of fuel rack. | 3. Fuel leak in FIP window cyl B1,B2 & A5 & A6.
|  | - Checked anchor bolt. | 4. Fuel drip in return flexible hose connected to flange of FIP cyl A6.
5. Oil drip in bonnet housing cyl A6.
6. Air leak in intake manifold clamp cylinder B5.
7. Gas leak in between cyl B2 & B3 bellows upper.
Engine 1.
1. Air leak in intake manifold clamp cylinder 1 & 2.
2. Stuck up turnomat cylinder 1 L/S.
3. Stuck up turnomat cylinder 4 L/R.
4. Exhaust valve vibration cylinder 1 L/S.
5. Water drip in injector supply pipe cyl 3.
6. Minimal lubrication of exhaust valve cylinder 4 R/S.
| B - Shift (1900H - 0700H) | - Checked engine parameters. | Engine 1. | Zamora,Lopez, Mutiangpili,Lita,Vidal, Castillo
|  | - Checked oil level pedestal in governor T/C bothside. | 1. Minimal lubrication of exhaust valve cylinder 4 R/S.
|  | - Inspection of cylinder head components and accessories. | 2. Exhaust manifold flange connected to cylinder 7.
|  | - Lubrication of fuel rack. | 3. Water drip in injector supply pipe cyl 3.
|  | - Checked anchor bolt. | 4. Exhaust valve vibration cylinder 1 L/S.
5. Stuck up turnomat cyl 4 L/R.
6. Stuck up turnomat cyl 1 L/S.
7. Air leak in intake manifold clamp cylinder 1 & 2.
Engine 2.
1. Air leak in intake manifold clamp cyl B5.
2. Oil drip in bonnet housing cyl A6.
3. Fuel drip in return flexible hose connected to flange of FIP cyl A6.
4. Fuel leak in FIP window cyl B1 & B2, A5 & A6.
5. Fuel leak in leak off cyl B6.
6. Gas leak in between cyl B2 & B3 bellows upper.
7. Gas leak in between cyl B4 & B5.
Monday, September 11, 2017 | 1st Shift (0700H - 1500H) | - Checked engine parameters. | Engine 1. | Valdez,Mendoza,Adarlo
|  | - Checked oil level of pedestal in governor T/C bothside. | 1. Air leak in intake manifold clamp cylinder 1 & 2.
|  | - Inspection of cylinder head components and accessories. | 2. Stuck up turnomat cyl 1 L/S.
|  | - Lubrication of fuel rack. | 3. Stuck up turnomat cyl 4 L/R.
|  | - Checked anchor bolts. | 4. Exhaust valve vibration cyl 1 R/S.
5. Water drip in injector supply pipe cyl 3.
6. Minimal lubrication of exhaust valve cyl 4 R/S.
Dg2 Activities.
1. Inspection of generator in Dg2.
2. Checked up in cyl B3 pulled put exhaust valve lapping L/R.
3. Inspection of fuel cam cyl A5 & A6.
4. Rectify gas leak in flange of bellows upper and lower in between cyl B4 & 5.
5. Lapping indicator cock A5 & A6.
6. Replaced new recondition fuel injector cyl B3 and A1.
| 2nd Shift (1500H - 2300H) | - Checked engine parameters. | Engine 1. | Zamora,Lopez, Mutiangpili
|  | - Checked oil level of pedestal in governor T/C bothside. | 1. Air leak in intake manifold clamp cylinder 1 & 2.
|  | - Inspection of cylinder head components and accessories. | 2. Exhaust valve spring of cylinder 7 R/S (abnormal movements of outer spring).
|  | - Checked anchor bolts. | 3. Minimal lubrication of exhaust valve cylinder 4 R/S.
|  | - Lubrication of fuel rack. | 4. Water drip in injector supply pipe cylinder 3.
5. Exhaust valve vibration cyl 1 L/S.
6. Stuck up turnomat cylinder 4 L/R.
7. Air leak in intake manifold clamp cyl 1 & 2.
Dg2 Activities.
1. Installed generator cover in Dg2.
2. Switch on generator heater.
3. Installed indicator cock cylinder A5 & A6.
4. Open indicator cock.
| 3rd Shift (2300H - 0700H) | - Checked engine parameters. | Engine 1. | Arellano,Vidal,Castillo
|  | - Checked oil level of pedestal in governor T/C bothside. | 1. Exhaust valve spring of cylinder 7 R/S.
|  | - Inspection of cylinder head components and accessories. | 2. Minimal lubrication of exhaust valve cylinder 4 R/S.
|  | - Checked anchor bolts. | 3. Water drip in injector supply pipe cylinder 3.
|  | - Lubrication of fuel rack. | 4. Exhaust valve vibration cyl 1 L/S.
5. Stuck up turnomat cyl 4 L/R.
6. Stuck up turnomat cyl 1 L/S.
7. Air leak in intake manifold clamp cyl 1 & 2.
Dg2 Activities.
1. Rectified high pressure pipe cylinder B6 (installed copper washer of injector high pressure Pipe).
2. Hydrotest Dg2 jacket, injector fuel.
3. Indicator cock closed.
Tuesday, September 12, 2017 | A - Shift (0700H - 1900H) | - Checked engine parameters. | Engine 1. | Valdez,Mendoza, Gutierrez
|  | - Checked oil level pedestal in governor T/C bothside. | 1. Air leak in intake manifold clamp cylinder 1 & 2.
|  | - Inspection of cylinder head components and accessories. | 2. Stuck up turnomat cylinder 1 L/S.
|  | - Lubrication of fuel rack. | 3. Stuck up turnomat cylinder 4 L/R.
|  | - Checked anchor bolts. | 4. Exhaust valve vibration cyl 1 L/S.
5. Water drip in injector supply pipe cylinder 3.
6. Minimal lubrication of exhaust valve cylinder 4 R/S.
7. Exhaust valve spring of cylinder 7 R/S.
Engine 2.
1. Fuel drip in return flexible hose connected to flange of FIP cyl A6.
2. Oil drip in bonnet housing cyl A6.
3. Air leak in intake manifold clamp cyl B5.
4. Gas leak in indicator cock cyl A6/B6.
5. Fuel pressure gauge in Dg2 defective.
| B - Shift (1900H - 0700H) | - Checked engine parameters. | Engine 2. | Vidal,Arellano,Mutiangpili,Castillo
|  | - Checked oil level pedestal in governor T/C bothside. | 1. Fuel pressure gauge in Dg2 defective.
|  | - Inspection of cylinder head components and accessories. | 2. Gas leak in indicator cock cyl A6/B6.
|  | - Checked anchor bolts. | 3. Air leak in intake manfold clamp cyl B5.
|  | - Lubrication of fuel rack. | 4. Oil drip in bonnet housing cyl A6.
5. Fuel drip in return flexible hose connected to flange of FIP cyl A6.
Dg1 Activities.
1. Inspection & replaced turnomat cyl 4 L/R.
2. Inspected tightness of cylinder 1 valve spring.
3. Servicing of T/C air filter.
4. Inspected exhaust valve spring cyl 7 in R/S replaced outer spring.
Dg2 Activities.
1. Adjusted timing cyl B3 plus 1 flat.
- Conduct air run in Dg2.
- LO pump Dg1 abnormal sound.
- Conducted air run in Dg1.
Wednesday, September 13, 2017 | A - Shift (0700H - 1900H) |  | Engine 2. | Zamora,Mendoza, Gutierrez
1. Fuel drip in return flexible hose connected to flange of FIP cyl A6.
2. Oil drip in bonnet housing cyl A6.
3. Air leak in intake manifold clamp cyl B5.
4. Gas leak in indicator cock cyl A6 / B6.
5. Fuel pressure gauge in Dg2 defective.
Engine 1.
1. Stuck up turnomat cyl 1 L/S.
2. Water drip in injector supply pipe cyl 3.
3. Air leak in intake manifold cyl 1 & 2.
| B - Shift (1900H - 0700H | - Checked engine parameters. | Engine 1. | Vidal,Lopez,Adarlo
|  | - Checked oil level of pedestal,governor, T/C bothside. | 1. Oil leak in bonnet housing cylinder 4.
|  | - Inspection of cylinder head components and accessories. | 2. Air leak in intake manifold clamp cyl 1 & 2.
|  | - Checked anchor bolts. | 3. Water drip in injector supply pipe cylinder 3.
|  | - Lubrication of fuel rack. | 4. Stuck up turnomat cylinder 1 L/S.
Engine 2.
1. T/C pressure gauge defective A bank and B bank.
2. Fuel drip in return square flange B bank.
3. Fuel pressure gauge in Dg2 defective
4. Gas leak in indicator cock cyl B5 & B6.
5. Air leak in intake manifold clamp cyl B5.
6. Oil drip in bonnet housing cyl A6.
7. Fuel drip in return flexible hose connected to flange of FIP cyl A6.
Thursday, September 14, 2017 | 1st Shift (0700H - 1500H) | - Lubrication of fuel rack. | Engine 1. | Arellano,Gutierrez, Zamora
|  | - Checked anchor bolts. | 1. Stuck up turnomat cylinder 1 L/S.
|  | - Inspection of cylinder head components & accessories. | 2. Water drip in injector supply pipe cylinder 3.
|  | - Checked oil level of governor in pedestal T/C bothsides. | 3. Air leak in intake manifold clamp cylinder 1 & 2.
|  | - Checked engine parameters. | 4. Oil leak in bonnet housing cylinder 4.
Engine 2.
1. Fuel drip in return flexible hose connected to flange of FIP cyl A6.
2. Oil drip in bonnet housing cylinder A6.
3. Air leak in intake manifold clamp cylinder B5.
4. Gas leak in indicator cock cyl B5 & B6.
5. Fuel pressure gauge defective.
6. Fuel drip in return square flange B bank.
7. Air leak in air cooler A bank.
| 2nd Shift (1500H - 2300H) | - Checked engine parameters. | Engine 1. | Zamora,Mendoza,Adarlo
|  | - Checked oil level of governor in pedestal T/C bothsides. | 1. Stuck up turnomat cylinder 1 L/S.
|  | - Inspection of cylinder head components & accessories. | 2. Oil leak in bonnet housing cylinder 4.
|  | - Lubrication of fuel rack. | 3. Air leak in intake manifold clamp cylinder 1 & 2.
|  | - Checked anchor bolts. | 4. Water drip in injector supply pipe cylinder 3.
Engine 2.
1. Air leak in charge air leak A bank.
2. Fuel drip in return square flange A bank.
3. Gas leak in indicator cock cyl B5 & B6.
4. Air leak in intake manifold clamp cyl B5.
5. Oil drip in bonnet housing cylinder A6.
6. Fuel drip in return flexible hose connected to flange of FIP cyl A6.
| 3rd Shift (2300H - 0700H) | - Checked engine parameters. | Engine 1. | Lita,Lopez,Mutiangpili
|  | - Checked oil level of governor in pedestal T/C bothsides. | 1. Dg1 Stuck up turnomat cyl 1 L/S.
|  | - Inspection of cylinder head components & accessories. | 2. Water drip in injector supply pipe cylinder 3.
|  | - Lubrication of fuel rack. | 3. Oil leak in bonnet housing cyl 4.
|  | - Checked anchor bolt in Dg1. | 4. Air leak in intake manifold clamp cylinder 1 & 2.
Dg2 Activities.
1. Exercise and lubricate fuel rack.
2. Installed T/C air cooler A bank.
3. Open indicator cock in Dg2.
2017-09-15 | 1st Shift (0700H - 1500H) | - Checked engine parameters. | Engine 1. | Vidal,Arellano,Castillo
|  | - Checked oil level of pedestal in governor, T/C bothside. | 1. Dg1 stuck up turnomat cylinder 1 R/S.
|  | - Inspection of cylinder head components and accessories. | 2. Water drip in injector supply pipe cylinder 3.
|  | - Lubrication of fuel rack. | 3. Air leak in intake manifold clamp cylinder 1 and 2.
|  | - Checked anchor bolts in Dg1. | 4. Oil leak in bonnet housing cylinder 4.
5. Checked & inspected charged air cooler repaired by maintenance followed by hydrotest.
6. Barring in Dg2.
7. Conduct air run in Dg2.
8. Prepared in Dg2 for start up close indicator cock.
9. Took EPT in Dg2 with 4.1 MW load.
Engine 2.
1. Unusual sound near cylinder A6.
2. Fuel drip in return flange A bank.
3. Fuel pressure gauge defective.
4. Gas leak in indicator cock cylinder B5 & B6.
5. Air leak in intake manifold clamp cylinder B5.
6. Oil drip in bonnet housing cylinder A6.
7. Fuel drip in return flexible hose connected to flange of FIP cyl A6.
| 2nd Shift (1500H -2300H) | - Inspection of cylinder head components and accessories. | Engine 1. | Zamora,Mendoza,Adarlo
|  | - Checked oil level of pedestal in governor, T/C bothside. | 1. Oil leak in bonnet housing cylinder 4.
|  | - Checked engine parameters. | 2. Air leak in intake manifold clamp cyl 1 & 2.
|  | - Lubrication of fuel rack. | 3. Water drip in injector supply pipe cyl 3.
|  | - Checked anchor bolts. | 4. Dg1 stuck up turnomat cyl 1 L/S.
Engine 2.
1. Fuel drip in return flexible hose connected to flange FIP cyl A6.
2. Oil drip in bonnet housing cyl A6.
3. Air leak in intake manifold clamp cylinder 1 and 2.
4. Gas leak in indicator cock cylinder B5 & B6.
5. Fuel pressure gauge defective.
6. Fuel drip in return square flange B bank.
7. Unusual sound cylinder A6, retighten of bolt.
| 3rd Shift (2300H - 0700H) | - Checked engine parameters. | Engine 1. | Lita,Lopez,Mutiangpili
|  | - Checked oil level of pedestal in governor, T/C bothside. | 1. Stuck up turnomat cylinder 1 L/S.
|  | - Inspection of cylinder head components and accessories. | 2. Water drip in injector supply pipe cylinder 3.
|  | - Checked anchor bolts in Dg1 and Dg2. | 3. Air leak in intake manifold clamp cylinder 1 and 2.
4. Oil leak in bonnet housing cylinder 4.
Engine 2.
1. Minimal lubrication of exhaust valve cyl A2 L/S.
2. T/C pressure gauge defective A bank & B bank.
3. Fuel drip in return square flange B bank.
4. Fuel pressure gauge defective.
5. Gas leak in indicator cock cylinder B5 & B6.
6. Air leak in intake manifold clamp cylinder B5.
7. Oil drip in bonnet housing cylinder A6.
8. Fuel drip in return flexible hose connected to flange of FIP cyl A6.
Saturday, September 16,2017 | 1st Shift (0700H - 1500H) | - Checked engine parameters. | Engine 2. | Vidal,Arellano,Gutierrez,Castillo
|  | - Checked level of governor in pedestal,T/C bothsides. | 1. Fuel drip in return flexible connected to flange of FIP cylinder A6.
|  | - Inspection of cylinder head components and accessories. | 2. Oil drip in bonnet housing cylinder A6.
|  | - Checked anchor bolts. | 3. Air leak in intake manifold clamp cylinder B5.
4. Gas leak in indicator cock cylinder B5 & B6.
5. Fuel pressure gauge defective.
6. Fuel drip in return square flange B bank.
7. T/C pressure gauge defective A bank and B bank.
8. Minimal lubrication of exhaust valve cylinder A2 L/S.
Engine 1.
1. Stuck up turnomat cylinder 1 L/S.
2. Water drip in injector supply pipe cylinder 3.
3. Air leak in intake manifold clamp cyl 1 & 2.
4. Oil leak in bonnet housing cylinder 4.
| 2nd Shift (1500H - 2300H) | - Checked engine parameters. | Engine 1. | Zamora,Mendoza,Adarlo
|  | - Checked oil level pedestal in governor T/C bothside. | 1. Stuck up turnomat cylinder 1 L/S.
|  | - Inspection of cylinder head components and accessories. | 2. Turbine drain valve defective.
|  | - Lubrication of fuel rack. | 3. Oil leak in bonnet housing cylinder 4.
|  | - Checked anchor bolts. | 4. Air leak in intake manifold clamp cylinder 1 & 2.
5. Water drip in injector supply pipe cylinder 3.
Engine 2.
1. Minimal lubrication of exhaust valve cylinder A2 L/S.
2. T/C pressure gauge defective.
3. Fuel drip in return square flange B bank.
4. Fuel pressure gauge defective.
5. Gas leak in indicator cock cylinder B5 & B6.
6. Air leak in intake manifold clamp cylinder B5.
7. Oil drip in bonnet housing cylinder A4.
8. Fuel drip in return flexible hose connected to flange of FIP cylinder A4.
| 3rd Shift (2300H - 0700H) | - Checked engine parameters. | Engine 1. | Lita
|  | - Checked oil level pedestal in governor T/C bothside. | 1. Water drip in injector supply pipe cylinder 3.
|  | - Inspection of cylinder head components and accessories. | 2. Stuck up turnomat cylinder 1 L/S.
|  | - Checked anchor bolts. | 3. Air leak in intake manifold clamp cylinder 1 & 2.
4. Oil leak in bonnet housing cylinder 4.
5. Turbine drain valve defective.
Engine 2.
1. Cut off 1 pc of stud bolt in cylinder B3.
2. Fuel drip in return flexible hose connected to flange of FIP cyl A6.
3. Oil leak in bonnet housing cylinder A6.
4. Air leak in intake manifold clamp cylinder B5.
5. Gas leak in indicator cock cylinder B5 & B6.
6. Fuel pressure gauge defective.
7. Fuel drip in return square flange B bank.
8. Minimal lubrication of exhaust valve cylinder A2 L/S.
2017-09-17 | 1st Shift (0700H - 1500H) | - Checked engine parameters. | Engine 1. | Vidal,Arellano,Castillo, Gutierrez
|  | - Inspection of cylinder head components & accessories. | 1. Stuck up turnomat cylinder 1 L/S.
|  | - Checked level of oil in pedestal in governor, T/C bothside. | 2. Water drip in injector supply pipe cylinder 3.
|  | - Checked anchor bolt. | 3. Air leak in intake manifold clamp cylinder 1 & 2.
4. Oil leak in bonnet housing cylinder 4.
5. Turbine drain valve defective.
Dg2 Activities.
1. Continuing rectifying / changing of stud bolt cylinder B3.
2. Removed defective fuel pressure gauge & replaced another fuel pressure gauge.
3. Hydrotesting of Dg2 injector JW, balmo & fuel.
4. Prepared in Dg2 for start up.
5. Dg2 abnormal pressure of injector cooling.
6. Open indicator cock.
| B - Shift (1900H - 0700H) | - Checked engine parameters. | Engine 1. | Zamora,Lopez,Adarlo, Lita,Mutiangpili
|  | - Checked oil level of pedestal in governor T/C bothside. | 1. Turbine drain valve defective.
|  | - Inspection of cylinder head components & accessories. | 2. Oil leak in bonnet housing cylinder 4.
|  | - Lubrication of fuel rack. | 3. Air leak in intake manifold clamp cylinder 1 & 2.
|  | - Checked anchor bolt. | 4. Water drip in injector supply pipe cylinder 3.
5. Stuck up turnomat cylinder 1 L/S.
Engine 2.
1. Oil drip in push rod housing cylinder B3 L/R.
2. Minimal lubrication of exhaust valve cyl A2 L/S.
3. T/C pressure gauge defective A bank & B bank.
4. Fuel drip in return square flange B bank.
5. Fuel pressure gauge defective.
6. Gas leak in indicator cock cylinder B5 & B6.
7. Air leak in intake manifold clamp cylinder B5.
8. Oil drip in bonnet housing cylinder A6.
9. Fuel drip in return flexible hose connected to flange of FIP cyl A6.
Dg1 Activities.
1. Exercise and lubricate fuel rack.
2. Servicing of boll and kirch candle filters.
2017-09-18 | 1st Shift (0700H - 1500H) | - Checked engine parameters. | Engine 2. | Vidal,Arellano,Gutierrez
|  | - Checked oil level of governor in pedestal T/C bothsides. | 1. Oil drip in push rod housing cylinder B3 L/R.
|  | - Lubrication of fuel racks. | 2. Minimal lubrication of exhaust valve cylinder B2 L/S.
|  | - Checked anchor bolts. | 3. T/C pressure gauge defective A bank & B bank.
4. Fuel drip in return square flange B bank.
5. Gas leak in indicator cock cylinder B5 & B6.
6. Air leak in intake manifold clamp cylinder B5.
7. Oil drip in bonnet housing cylinder A6.
8. Fuel drip in return flexible hose connected to flange of cylinder A6.
9. Fuel pressure gauge defective.
Engine 1.
1. Stuck up turnomat cylinder 1 L/S.
2. Water drip in injector supply pipe cylinder 3.
3. Air leak in intake manifold clamp cylinder 1 & 2.
4. Oil leak in bonnet housing cylinder 4.
5. Turbine drain valve defective.
| 2nd Shift (1500H - 2300H) | - Checked engine parameters. | Engine 1. | Zamora,Mendoza,Adarlo
|  | - Checked oil level of governor in pedestal T/C bothsides. | 1. Turbine drain valve defective.
|  | - Inspection of cylinder head components and accessories. | 2. Oil leak in bonnet housing cylinder 4.
|  | - Lubrication of fuel racks. | 3. Air leak in intake manifold clamp cylinder 1 & 2.
|  | - Checked anchor bolts. | 4. Water drip in injector supply pipe cylinder 3.
5. Stuck up turnomat cylinder 1 L/S.
Engine 2.
1. Fuel drip in return flexible hose connected to flange of FIP cyl A6.
2. Oil leak in bonnet housing A6.
3. Air leak in intake manifold clamp cylinder B5.
4. Gas leak in indicator cock cylinder B6 & B5.
5. Fuel pressure gauge defective.
6. Fuel drip in return square flange B bank.
7. T/C pressure gauge defective A bank and B bank.
8. Minimal lubrication of exhaust valve cyl A2 L/S.
9. Oil drip in push rod housing cylinder B3 L/R.
| 3rd Shift (2300H - 0700H) | - Checked engine parameters. | Engine 2. | Valdez,Lopez,Mutiangpili,Lita
|  | - Checked oil level of governor in pedestal T/C bothsides. | 1. Fuel drip in return square flange B bank.
|  | - Inspection of cylinder head components and accessories. | 2. Fuel pressure gauge defective.
|  | - Checked anchor bolts. | 3. Gas leak in indicator cock cylinder B5 & B6.
|  | - Lubrication of fuel racks. | 4. Fuel pressure gauge defective.
5. Fuel drip in return square flange B bank.
6. T/C pressure gauge defective A bank & B bank.
7. Minimal lubrication of exhaust valve cyl A2 L/S.
8. Oil drip in push rod housing cylinder B3 L/R.
Dg1 Activities.
1. Exercise and lubrication in fuel rack.
2. Pulled out exhaust valve cylinder 6 L/R.
3. Pulled out fuel injector cylinder 6.
4. Cleaned boll and kirch candle filter.
5. Servicing of T/C air filter.
Tuesday, September 19, 2017 | 1st Shift (0700H - 1500H) | - Checked engine parameters. | Engine 2. | Vidal,Gervero,Castillo
|  | - Inspection cylinder head accessories. | 1. Fuel drip in return flexible hose connected to flange of FIP cylinder A6.
|  | - Checked oil level of governor in T/C bothside and pedestal. | 2. Oil drip in bonnet housing cylinder A6.
|  | - Checked anchor bolts. | 3. Air leak in intake manifold clamp cyl A6 & B5.
4. Gas leak in indicator cock cyl B5 & B6.
5. Fuel pressure gauge defective.
6. Fuel drip in return square flange B bank.
7. T/C pressure gauge defective A bank and B bank.
8. Minimal lubrication of exhaust valve cylinder A2 L/S.
9. Oil drip in pushrod housing cylinder B3 L/R.
Dg1 Activities.
1. Reconditioning injector with new nozzle tip.
2. Reconditioning exhaust valve with replacement of stem valve and guide.
3. Installed injector of cylinder 6.
4. Installed exhaust valve R/S of cylinder 6.
Engine 1.
1. No lubrication of exhaust valve L/S cylinder 6.
2. Oil leak in bonnet housing cylinder 4.
3. T/C washing pipe drain valve defective.
| 2nd Shift (1500H - 2300H) | - Checked engine parameters. | Engine 1. | Vidal,Valdez,Arellano
|  | - Inspection cylinder head accessories. | 1. Minimal lubrication of exhaust valve cylinder 6 L/S.
|  | - Checked oil level of governor in T/C bothside and pedestal. | 2. Oil leak in bonnet housing cylinder 4.
|  | - Checked anchor bolts. | 3. T/C washing pipe drain valve defective.
Engine 2.
1. Oil drip in push rod housing cylinder B3 L/R.
2. Minimal lubrication of exhaust valve cylinder A6 L/S.
3. T/C pressure gauge defective A bank & B bank.
4. Fuel drip in return square flange B bank.
5. Fuel pressure gauge defective.
6. Gas leak in indicator cock cylinder B5 & B6.
7. Air leak in intake manifold clamp cylinder A6 & B5.
8. Oil drip in bonnet housing cylinder A6.
9. Fuel drip in return flexible hose connected to flange of FIP cyl A6.
| 3rd Shift (2300H - 0700H) | - Checked engine parameters. | Engine 1. | Valdez,Mendoza, Mutiangpili
|  | - Checked oil level pedestal in governor T/C bothside. | 1. Minimal lubrication of exhaust valve cyl 6 L/S.
|  | - Inspection of cylinder head components and accessories. | 2. Oil leak in bonnet housing cylinder 4.
|  | - Lubrication of fuel rack. | 3. T/C washing drain valve defective.
|  | - Checked anchor bolt. | Engine 2.
1. Fuel drip in return flexible hose connected to flange of FIP cyl A6.
2. Oil drip bonnet housing cyl A6.
3. Air leak in intake manifold clamp cyl A6 & B5.
4. Gas leak in indicator cock cyl B5 & B6.
5. Fuel pressure gauge defective.
6. Fuel drip in return square flange B bank.
7. T/C pressure gauge defective A bank and B bank.
8. Minimal lubrication of exhaust valve cyl A2 L/S.
9. Oil drip in push rod housing cyl B3 L/R.
Dg1 Activities.
1. Replacement of fuel cam & roller cylinder 6.
2. Hydrotest lube oil checked lubrication.
Wednesday, September 20, 2017 | A - Shift (0700H - 1900H) | - Checked engine parameters. | Engine 1. | Zamora,Lopez,Castillo
|  | - Checked oil level of pedestal in governor T/C bothside. | 1. Minimal lubrication of exhaust valve cylinder 6 L/S.
|  | - Inspection of cylinder head components and accessories. | 2. Oil leak in bonnet housing cylinder 4.
|  | - Checked anchor bolt. | 3. T/C washing drain valve defective.
|  | - Lubrication of fuel rack. | 4. Air leak in intake manifold clamp cylinder 1.
Engine 2.
1. Oil drip in push rod housing cylinder B3 L/R.
2. T/C pressure gauge defective A bank and B bank.
3. Fuel pressure gauge defective.
4. Air leak in intake manifold clamp cylinder A6 & B5.
5. Oil drip in bonnet housing cyl A6.
6. Fuel drip in return flexible hose connected to flange of FIP cyl A6.
7. Fuel leak in leak off cyl A2.
8. Gas leak in indicator cock cyl B5 & B6.
9. Fuel drip in return square flange B bank.
10. Minimal lubrication of exhaust valve cyl A2 L/S.
| B - Shift (1900H - 0700H) | - Checked engine parameters. | Engine 1. | Valdez,Mendoza, Gutierrez
|  | - Checked oil level of pedestal in governor T/C bothside. | 1. Air leak in intake manifold clamp cylinder 1.
|  | - Inspection of cylinder head components and accessories. | 2. T/C washing drain valve defective.
|  | - Lubrication of fuel rack. | 3. Oil leak in bonnet housing cylinder 4.
|  | - Checked anchor bolt. | 4. Minimal lubrication of exhaust valve cylinder 6 L/S.
Engine 2.
1. Cracked oil span near vibration damper bothside.
2. Oil drip in oil span near vibration damper.
3. Oil drip in push rod housing cylinder B3 L/R.
4. T/C pressure gauge defective A & B bank.
5. Fuel pressure gauge defective.
6. Air leak in intake manifold clamp cyl A6 & B5.
7. Oil drip in bonnet housing cylinder A6.
8. Fuel drip in return flexible hose connected to flange of FIP cyl A6.
9. Fuel leak in leak off cyl A2.
10. Gas leak in indicator cock cyl B5 & B6.
11. Fuel drip in return square flange B bank.
12. Minimal lubrication of exhaust valve of cyl A2 L/S.
Dg1 Activities.
1. Pulled out exhaust valve cyl 7 L/R lapping of L/R exhaust valve.
2. Retighten of bolt camshaft cover.
Thursday, September 21, 2017 | 1st Shift (0700H - 1500H) | - Checked engine parameters. | Engine 1. | Zamora,Lopez, Mutiangpili
|  | - Checked oil level of pedestal in governor, T/C bothside. | 1. Minimal lubrication of exhaust valve cylinder 6 L/S.
|  | - Inspection of cylinder head components and accessories. | 2. Oil leak in bonnet housing cylinder 4.
|  | - Checked anchor bolt. | 3. Air leak in intake manifold clamp cylinder 1.
|  | - Lubrication of fuel rack. | 4. T/C washing drain valve defective.
Engine 2.
1. Cracked in oil span near vibration damper bothside.
2. Oil drip in push rod housing cyl B3 L/R.
3. Oil drip in oil span near to vibration damper.
4. T/C pressure gauge defective A & B bank.
5. Fuel pressure gauge defective.
6. Air leak in intake manifold clamp cyl A6 & B5.
7. Oil drip in bonnet housing cyl A6.
8. Minimal lubrication of exhaust valve of cyl A2 L/S.
9. Fuel drip in return square flange B bank.
10. Fuel leak in leak off damaged hose cyl A2.
11. Fuel drip in return flexible hose connected to flange of FIP cyl A6.
12. Gas leak in indicator cock cyl B5 & B6.
13. Retightening of allen bolt in catcher cyl A1.
| 2nd Shift (1500H - 2300H) | - Checked engine parameters. | Engine 1. | Zamora,Gervero, Mutiangpili,Vidal, Gutierrez
|  | - Inspection of cylinder head components and accessories. | 1. T/C washing drain valve defective.
|  | - Checked oil level of pedestal in governor, T/C bothside. | 2. Air leak in intake manifold clamp cyl 1.
|  | - Checked anchor bolt. | 3. Oil leak in bonnet housing cyl 4.
4. Minimal lubrication of exhaust valve cyl 6 L/S.
Engine 2.
1. Retightening of allen bolt in catcher cyl A1.
2. Gas leak in indicator cock cyl B5 & B6.
3. Fuel leak in return flexible hose connected to flange of FIP cyl A6.
4. Fuel leak in leak off damaged hose cyl A2.
5. Fuel leak in return square flange B bank.
6. Minimal lubrication of exhaust valve cyl A2 L/S.
7. Oil drip in bonnet housing cyl A6.
8. Air leak in intake manifold clamp cyl A6 and B5.
9. Fuel pressure gauge defective.
10. T/C pressure gauge defective bothside.
11. Oil drip in push rod housing cyl B3 L/R.
12. Oil drip in oil span near vibration damper.
13. Cracked oil span near vibration damper bothside.
| 3rd Shift (2300H - 0700H) | - Checked engine parameters. | Engine 1. | Vidal,Arellano,Gutierrez
|  | - Inspection of cylinder head components & accessories. | 1. T/C drain washing valve defective.
|  | - Checked oil level of governor in T/C bothside & pedestal. | 2. Air leak in intake manifold clamp cyl 1.
|  | - Checked anchor bolts. | 3. Oil leak in bonnet housing cyl 4.
4. Minimal lubrication of exhaust valve cyl 6 L/S.
Engine 2.
1. Retightening of allen bolt in catcher cyl A1.
2. Gas leak in indicator cock cyl B5 & B6.
3. Fuel leak in return flexible hose connected to flange of FIP cyl A6.
4. Fuel leak in leak off damaged hose cyl A2.
5. Fuel leak in return square flange B bank.
6. Minimal lubrication of exhaust valve cyl A2 L/S.
7. Oil drip in bonnet housing cyl A6.
8. Air leak in intake manifold clamp cyl A6 & B5.
9. Fuel pressure gauge defective.
10. T/C pressure gauge defective bothside.
11. Oil drip in push rod housing cyl B3 L/R.
12. Oil drip in oil span near vibration damper.
13. Cracked in oil span near vibration damper bothside.
Dg2 Activities.
1. Exercise / lubrication fuel rack.
2. Inspected cracked in oil span near vibration damper.
3. Removed barring gear motor, water pipelines for turbine washing due to inspection.
2017-09-22 | 1st Shift (0700H - 1500H) | - Checked engine parameters. | Engine 2. | Zamora,Lopez, Mutiangpili
|  | - Checked oil level of pedestal,governor and T/C bothside. | 1. Minimal lubrication of exhaust valve cyl 6 L/S.
|  | - Inspection cylinder head components and accessories. | 2. Oil leak in bonnet housing cylinder 4.
|  | - Checked anchor bolt. | 3. Air leak in intake manifold clamp cyl 1.
|  | - Lubrication of fuel rack. | 4. T/C washing drain valve defective.
5. Water leak in JW inlet header cyl 6.
Dg2 Activities.
1. Exercise and lubricate fuel rack.
2. Installed barring gear motor.
3. Checked tightening of bolt in vibration damper.
| 2nd Shift (1500H - 2300H) | - Checked engine parameters. | Engine 1. | Vidal,Gervero,Arellano, Castillo
|  | - Inspection cylinder head components and accessories. | 1. Minimal lubrication of exhaust valve cyl 6 L/S.
|  | - Checked oil level of pedestal,governor and T/C bothside. | 2. T/C washing drain valve defective.
|  | - Checked anchor bolt. | 3. Oil leak in bonnet housing cyl 4.
4. Air leak in intake manifold clamp cylinder 1.
Engine 2.
1. Retightening allen bolt of catcher cyl A1.
2. Gas leak in indicator cock cyl B5 & B6.
3. Fuel leak in return flexible hose connected to flange FIP cyl A6.
4. Fuel leak in leak of damaged hose cyl A2.
5. Fuel leak in return square flange B bank.
6. Minimal lubrication of exhaust valve cyl A2 L/S.
7. Oil drip in bonnet housing cyl A6.
8. Air leak in intake manifold clamp cyl A6 and B5.
9. Fuel gauge pressure defective.
10. T/C pressure gauge defective bothside.
11. Oil drip in push rod housing cylinder B3 L/R.
12. Oil drip in oil span near to vibration damper.
13. Cracked oil span near to vibration damper bothside.
Dg2 Activities.
1. Welded exhaust manifold pipe.
2. Installed exhaust manifold pipe.
| 3rd Shift (2300H - 0700H) | - Checked engine parameters. | Engine 1. | Valdez,Mendoza,Adarlo
|  | - Checked oil level of pedestal in governor and T/C bothside. | 1. T/C washing drain valve defective.
|  | - Inspection cylinder head components and accessories. | 2. Air leak in intake manifold clamp cylinder 1.
|  | - Lubrication of fuel rack. | 3. Oil leak in bonnet housing cyl 4.
|  | - Checked anchor bolt. | 4. Minimal lubrication of exhaust valve L/S.
Engine 2.
1. Cracked oil span near to vibration damper bothside.
2. Oil drip in oil span near to vibration damper.
3. T/C pressure gauge defective.
4. Fuel pressure gauge defective.
5. Oil drip in push rod housing cyl B3 L/R.
6. Air leak in intake manifold clamp cyl A6 & B5.
7. Oil drip in bonnet housing cyl A6.
8. Minimal lubrication of exhaust valve cyl A2 L/S.
9. Fuel leak in return square flange B bank.
10. Fuel leak in leak off damaged hose cyl A2.
11. Fuel leak in return flexible hose connected to flange of FIP cyl A6.
12. Gas leak in indicator cock cyl B5 & B6.
13. Retightening of allen bolt of catcher in cyl A1.
Dg1 Activities.
1. Servicing of boll and kirch candle filter.
2. Rectified oil leak in bonnet housing cyl 4.
3. Checked rocker arm cyl 4.
2017-09-23 | 1st Shift (0700H - 1500H) | - Checked engine parameters. | Engine 1. | Zamora,Lopez, Mutiangpili,Gutierrez
|  | - Checked oil level of pedestal in governor,T/C bothside. | 1. Oil drip in inspection window cover cyl 6.
|  | - Inspection of cylinder head components & accessories. | 2. Air leak in intake manifold clamp cylinder 1.
|  | - Checked anchor bolts. | 3. T/C washing drain valve defective.
|  | - Lubrication of fuel rack. | 4. Minimal lubrication of exhaust valve L/S cylinder 6.
Engine 2.
1. Cracked in oil span near to vibration damper bothside.
2. Oil drip in oil span near to vibration damper.
3. T/C pressure gauge defective A bank & B bank.
4. Fuel pressure gauge defective.
5. Oil drip in push rod housing cylinder B3 L/R.
6. Air leak in intake manifold clamp cylinder A6 & B5.
7. Oil drip in bonnet housing cylinder A6.
8. Fuel leak in return square flange B bank.
9. Fuel leak in leak off damaged hose cyl A2.
10. Fuel leak in return flexible hose connected to flange of FIP cyl A6.
11. Retightening of allen bolt in catcher cyl A1.
12. Gas leak in indicator cock cyl B5 & B6.
13. Minimal lubrication of exhaust valve cyl A2 L/S.
| 2nd Shift (1500H - 2300H) | - Checked engine parameters. | Engine 1. | Vidal,Gervero,Castillo, Arellano,Victorio
|  | - Checked oil level of pedestal in governor T/C bothside. | 1. Minimal lubrication of exhaust valve L/S in cyl 6.
|  | - Inspection of cylinder head components & accessories. | 2. T/C washing drain valve defective.
|  | - Checked anchor bolts. | 3. Air leak in intake manifold clamp cylinder 1.
|  | - Lubrication of fuel rack. | 4. Oil drip in inspection window cylinder 6.
5. Air leak in ducting flange near to T/C bracket.
Engine 2.
1. Rewelding shimney support bracket B bank.
2. Minimal lubrication of exhaust valve cyl A2 L/S.
3. Gas leak in indicator cock cyl B5 & B6.
4. Retightening of allen bolt in catcher cyl A1.
5. Fuel leak in return flexible hose connected to flange of FIP cyl A6.
6. Fuel leak in leak off damaged hose cyl A2.
7. Fuel leak in return square flange B bank.
8. Oil drip in bonnet housing cyl A6.
9. Air leak in intake manifold clamp cyl A6 & B5.
10. Oil drip in push rod housing cyl B3 L/R.
11. Fuel pressure gauge defective.
12. T/C pressure gauge defective both banks.
13. Oil drip in oil span near to vibration damper.
14. Cracked in oil span near to vibration damper bothside.
| 3rd Shift (2300H - 0700H) | - Checked engine parameters. | Engine 2. | Valdez,Mendoza,Adarlo
|  | - Checked oil level of pedestal in governor T/C bothside. | 1. Cracked oil span near to vibration damper bothside.
|  | - Inspection of cylinder head components & accessories. | 2. Oil drip in oil span near to vibration damper.
|  | - Lubrication of fuel rack. | 3. T/C pressure gauge defective.
|  | - Checked anchor bolts. | 4. Fuel pressure gauge defective.
5. Oil drip in push rod housing cylinder A6.
6. Air leak in intake manifold clamp cylinder A6 & B5.
7. Oil drip in push rod housing cly B3 L/R.
8. Fuel leak in return square flange B bank.
9. Fuel leak in leak off damaged hose cyl A2.
10. Fuel leak in return flexible hose connected to flange of FIP cyl A6.
11. Retightening of allen bolt in catcher cyl A1.
12. Gas leak in indicator cock cyl B5 & B6.
13. Minimal lubrication of exhaust valve cyl A2 L/S.
14. Rewelding shimney support bracket B bank.
Engine 1.
1. T/C washing drain valve defective.
2. Air leak in intake manifold clamp cylinder 1.
3. Oil leak in camshaft cover cylinder 6.
4. Stuck up turnomat cyl 1 L/S.
Dg2 Activites.
1. Retighten allen bolt in leak off catcher cyl A1.
2. Replaced hose of high pressure pipe leak off cylinder A2.
3. Retighten fuel return flexible hose cyl A6.
4. Rectified air leak in intake manifold cyl B5.
2017-09-24 | 1st Shift (0700H - 1500H) | - Checked engine parameters. | Engine 1. | Zamora,Arellano, Castillo,Mutiangpili
|  | - Checked oil level pedestal in T/C bothside governor. | 1. T/C washing drain valve defective.
|  | - Inspection of cylinder head components and accessories. | 2. Air leak in intake manifold clamp cylinder 1.
|  | - Lubrication of fuel rack. | 3. Stuck up turnomat cylinder 1 L/S.
|  | - Checked anchor bolt. | Engine 2.
1. Cracked oil span near to vibration damper bothside.
2. Oil drip in oil span near to vibration damper.
3. T/C pressure gauge defective.
4. Fuel pressure gauge defective.
5. Oil drip in bonnet housing cylinder A6.
6. Air leak in intake manifold clamp cyl A6 & B5.
7. Oil drip in bonnet housing cylinder A6.
8. Fuel leak in return square flange B bank.
9. Fuel leak in return flexible hose connected to flange of FIP cyl A6.
10. Gas leak in indicator cock cyl B5 & B6.
11. Minimal lubrication of exhaust valve cyl A2 L/S.
| 2nd Shift (1500H - 2300H) | - Checked engine parameters. | Engine 1. | Vidal,Gervero,Gutierrez
|  | - Inspection of cylinder head components and accessories. | 1. Air leak in ducting flange near to T/C base.
|  | - Checked oil level pedestal in T/C bothside governor. | 2. Air leak in intake manifold clamp cylinder 1.
|  | - Checked anchor bolt. | 3. Stuck up turnomat cylinder 1 L/S.
4. T/C washing drain valve defective.
Engine 2.
1. Gas leak in exhaust manifold pipe near to cylinder B4 top pipe.
2. Minimal lubrication of exhaust valve cyl A2 L/S.
3. Gas leak in indicator cock cyl B5 & B6.
4. Fuel leak in return flexible hose connected to flange of FIP cyl A6.
5. Fuel leak in return square flange B bank.
6. Air leak in intake manifold clamp cyl A6 & B5.
7. Oil leak in bonnet housing cylinder A6.
8. Oil leak in push rod housing cyl B3 L/R.
9. Fuel pressure gauge defective.
10. T/C pressure gauge defective.
11. Rewelding shimney support bracket B bank.
12. Oil leak in oil span near to vibration damper.
13. Cracked oil span near to vibration damper bothside.
| 3rd Shift (2300H - 0700H) | - Checked engine parameters. | Engine 1. | Valdez,Mendoza, Gutierrez
|  | - Checked oil level pedestal,T/C bothside governor. | 1. T/C washing drain valve defective.
|  | - Inspection of cylinder head components and accessories. | 2. Stuck up turnomat cylinder 1 L/S.
|  | - Lubrication of fuel rack. | 3. Air leak in intake manifold clamp cylinder 1.
|  | - Checked anchor bolt. | 4. Oil leak in camshaft cover cylinder 6.
5. Air leak in ducting flange near to T/C base in Dg1.
6. Retightened of allen bolt in leak off high pressure pipe in cyl 1.
Dg2 Activities.
1. Welding and re-installed exhaust manifold of cylinder B4 in B-bank.
2. Welding of crack in muffler support both banks.
2017-09-25 | 1st Shift (0700H - 1500H) | - Checked engine parameters. | Engine 1. | Zamora,Arellano,Castillo
|  | - Checked oil level pedestal in governor T/C bothside. | 1. Stuck up turnomat cylinder 1 L/S.
|  | - Inspection of cylinder head components and accessories. | 2. T/C washing drain valve defective.
|  | - Lubrication of fuel rack. | 3. Air leak in intake manifold clamp cylinder 1.
|  | - Checked anchor bolts. | 4. Oil leak in camshaft cover cylinder 6.
5. Air leak in ducting flange near to T/C base.
6. Retightened of allen bolts in leak off of high pressure pipe in cyl 1.
7. Water drip in injector supply pipe cylinder 3.
Engine 2.
1. Cracked oil span near to vibration damper bothside.
2. Oil leak in oil span near to vibration damper.
3. T/C pressure gauge defective.
4. Oil leak in push rod housing cyl B3 L/R.
5. Oil leak in bonnet housing cyl A6.
6. Fuel leak in square flange B bank.
7. Fuel leak in return flexible hose connected to flange of FIP cyl A6.
8. Gas leak in indicator cock cyl B5 & B6.
9. Minimal lubrication of exhaust valve cyl A2 L/S.
10. Gas leak in exhaust manifold pipe between cyl A2 & A3.
11. Oil leak in intake manifold clamp cyl A6 & B5.
| 2nd Shift (1500H - 2300H) | - Checked engine parameters. | Engine 1. | Vidal,Gervero, Mutiangpili
|  | - Inspection of cylinder head components and accessories. | 1. Retighten of allen boll in leak off cylinder 1.
|  | - Checked oil level pedestal in governor T/C bothside. | 2. Water leak in injector supply pipe cylinder 3.
|  | - Checked anchor bolts. | 3. Air leak in ducting flange near to T/C base.
4. Oil leak in camshaft cover cylinder 6.
5. Air leak in intake manifold clamp cylinder 1.
6. Stuck up turnomat cylinder 1 L/S.
7. T/C washing drain valve defective.
Engine 2.
1. Gas leak in exhaust manifold pipe in between cylinder B3 and B4.
2. Minimal lubrication of exhaust valve cylinder A2 L/S.
3. Gas leak in indicator cock cylinder B5 & B6.
4. Fuel leak in return flexible hose connected to flange of FIP cyl A6.
5. Fuel leak in return square flange B bank.
6. Air leak in intake manifold clamp cylinder A6 & B5.
7. Oil leak in bonnet housing cyl A6.
8. Oil leak in push rod housing cyl B3 L/R.
9. T/C pressure gauge defective.
10. Re-welding shimney support bracket B bank.
11. Oil leak in oil span near to vibration damper.
12. Cracked oil span near to vibration damper.
| 3rd Shift (2300H - 0700H) | - Checked engine parameters. | Engine 1. | Valdez,Mendoza,Adarlo
|  | - Checked oil level pedestal governor T/C bothside. | 1. Stuck up turnomat cyl 1 L/S.
|  | - Inspection of cylinder head components and accessories. | 2. T/C washing drain valve defective.
|  | - Lubrication of fuel rack. | 3. Air leak in intake manifold clamp cylinder 1.
|  | - Checked anchor bolt. | 4. Oil leak in camshaft cover cylinder 6.
5. Air leak in ducting flange near to T/C base.
6. Water leak in injector supply pipe cylinder 3.
Engine 2.
1. Cracked oil span near to vibration damper.
2. Oil leak in oil span near to vibration damper.
3. Rewelding shimney support bracket B bank.
4. T/C pressure gauge defective.
5. Oil leak in push rod housing cyl B3 L/R.
6. Oil leak in bonnet housing cyl A6.
7. Air leak in intake manifold clamp cyl A6 & B5.
8. Fuel leak in return square flange B bank.
9. Fuel drip in return flexible hose connected to flange of FIP cyl A6.
10. Gas leak in indicator cock cyl B5 & B6.
11. Minimal lubrication of exhaust valve cyl A2 L/S.
12. Gas leak in bellows in between cyl A2 & A3 upper.
13. Air leak in before air cooler A bank.
14. Retightening of allen bolt in catcher cylinder 1.
2017-09-26 | 1st Shift (0700H - 1500H) | - Checked engine parameters. | Engine 2. | Vidal,Arellano, Mutiangpili
|  | - Inspection of cylinder head components and accessories. | 1. Retightening of allen bolt cylinder 1.
|  | - Lubrication of fuel rack. | 2. Minimal lubrication of exhaust valve cylinder A2 L/S.
|  | - Checked anchor bolts. | 3. Air leak in before air cooler A bank.
|  | - Checked oil level of governor in pedestal T/C bothsides. | 4. Gas leak in indicator cock cylinder B5 & B6.
5. Gas leak in bellows in between A2 & A3 upper.
6. Fuel drip in return flexible hose connected to flange of FIP cyl A6.
7. Fuel leak in return square flange B bank.
8. Air leak in intake manifold clamp cyl A6 & B5.
9. Oil leak in bonnet housing cyl A6.
10. Oil leak in push rod housing cylinder B3 L/R.
11. T/C pressure gauge defective.
12. Re-welding shimney support bracket B bank.
13. Oil leak in oil span near to vibration damper.
14. Cracked oil span near to vibration damper.
Engine 1.
1. Stuck up turnomat cylinder 1 L/S.
2. T/C washing valve defective.
3. Air leak in intake manifold clamp cylinder 1.
4. Air leak in ducting flange near to T/C base.
5. Water leak in injector supply pipe cylinder 3.
6. Retightening of allen bolt in leak off cylinder 1.
| 2nd Shift (1500H - 2300H) | - Checked engine parameters. | Engine 1. | Vidal,Gervero,Castillo, Valdez
|  | - Inspection of cylinder head components and accessories. | 1. Stuck up turnomat cylinder 1 L/S.
|  | - Checked oil level of governor in pedestal T/C bothsides. | 2. Retightening of allen bolt in leak off cylinder 1.
|  | - Checked anchor bolts. | 3. Water leak in injector supply pipe cylinder 3.
4. Air leak in ducting flange near to T/C base.
5. Air leak in intake manifold clamp cylinder 1.
6. T/C washing drain valve defective.
Engine 2.
1. Air leak in air cooler (before) A bank.
2. Gas leak in bellows in between cyl A2 & A3 upper.
3. Minimal lubrication of exhaust valve cylinder A2 L/S.
4. Fuel drip in return flexible hose connected to flange of FIP cyl A6.
5. Fuel leak in return square flange B bank.
6. Air leak in intake manifold clamp cylinder A6 and B6.
7. Oil leak in bonnet housing cyl A6.
8. Oil leak in push rod housing cyl B3 L/R.
9. T/C pressure gauge defective.
10. Rewelding shimney support bracket B bank.
11. Oil leak in oil span near to vibration damper.
12. Cracked oil span near to vibration damper.
| 3rd Shift (2300H - 0700H) | - Checked engine parameters. | Engine 1. | Valdez,Mendoza,Adarlo
|  | - Checked oil level of governor in pedestal T/C bothsides. | 1. Water leak in injector supply pipe cylinder 3.
|  | - Inspection of cylinder head components and accessories. | 2. Air leak in ducting flange near to T/C base.
|  | - Lubrication of fuel rack. | 3. Air leak in intake manifold clamp cylinder 1.
|  | - Checked anchor bolts. | 4. T/C washing drain valve defective.
5. Stuck up turnomat cylinder 1 L/S.
Engine 2.
1. Cracked in oil span near to vibration damper.
2. Oil leak in oil span near to vibration damper.
3. Rewelding shimney support B bank.
4. T/C pressure gauge defective.
5. Oil leak in push rod housing cylinder B3 L/R.
6. Oil leak in bonnet housing cylinder A6.
7. Air leak in intake manifold clamp cyl A6 & B5.
8. Fuel leak in return square flange B bank.
9. Fuel drip in return flexible hose connected to flange of FIP cyl A6.
10. Minimal lubrication of exhaust valve cyl A2 L/S.
11. Gas leak in bellows in between cyl A2 & A3 upper.
12. Air leak in before air cooler A bank.
13. Retightening of allen bolt catcher in cylinder 1.
Wednesday, September 27, 2017 | A - Shift (0700H - 1900H) | - Checked engine parameters. | Engine 1. | Zamora,Lopez,Adarlo
|  | - Checked oil level of pedestal in governor,T/C bothside. | 1. Stuck up turnomat cylinder 1 L/S.
|  | - Inspection of cylinder head components and accessories. | 2. T/C washing drain valve defective.
|  | - Lubrication of fuel rack. | 3. Air leak in intake manifold clamp cylinder 1.
|  | - Checked anchor bolts. | 4. Air leak in ducting flange near to T/C base.
5. Water leak in injector supply pipe cylinder 3.
6. Fuel leak in FIP window cyl 5 & 6.
Engine 2.
1. Cracked in oil span near to vibration damper.
2. Oil leak in oil span near to vibration damper.
3. Rewelding shimney support B bank.
4. T/C pressure gauge defective.
5. Oil leak in push rod housing cyl B3 L/R.
6. Oil leak in bonnet housing cylinder A6.
7. Stuck up turnomat cylinder B6 L/S.
8. Retightening of allen bolt catcher cyl 1.
9. Air leak in before air cooler A bank.
10. Gas leak in bellows in between cyl A2 & A3 upper.
11. Minimal lubrication of exhaust valve cyl A2 L/S.
12. Air leak in intake manifold clamp cyl A6 & B5.
13. Fuel leak in return square flange B bank.
14. Fuel drip in return flexible hose connected to flange of FIP cyl A6.
| B - Shift (1900H - 0700H) | - Checked engine parameters. | Engine 1. | Valdez,Mendoza,Castillo
|  | - Checked oil level of pedestal in governor T/C bothside. | 1. Fuel drip in supply flange connected to FIP cyl 6.
|  | - Inspection of cylinder head components and accessories. | 2. Fuel leak in FIP window cyl 5 & 6.
|  | - Lubrication of fuel rack. | 3. Water leak in injector supply pipe cyl 3.
|  | - Checked anchor bolts. | 4. Air leak in ducting flange near to T/C base.
5. Air leak in intake manifold clamp cylinder 1.
6. T/C washing drain valve defective.
7. Stuck up turnomat cylinder 1 L/S.
Engine 2.
1. Retightening bolt of main starting valve.
2. Fuel drip in return flexible hose connected to flange of FIP cyl A6.
3. Fuel leak in return square flange B bank.
4. Air leak in intake manifold clamp cyl A6 & B5.
5. Minimal lubrication of exhaust valve cyl A2 L/S.
6. Gas leak in bellows in between cyl A2 & A3 upper.
7. Air leak in before air cooler B bank.
8. Retightening of allen bolt catcher cyl A1.
9. Stuck up turnomat cyl B6 L/S.
10. Oil leak in bonnet housing cyl A6.
11. Oil leak in push rod housing cyl B3 L/R.
12. T/C pressure gauge defective.
13. Rewelding shimney support B bank.
14. Oil leak in oil span near to vibration damper.
15. Cracked in oil span near to vibration damper.
2017-09-28 | 1st Shift (0700H - 1500H) | - Checked engine parameters. | Engine 1. | Zamora,Gervero, Mutiangpili
|  | - Inspection cylinder head accessories. | 1. Stuck up turnomat cyl 1 L/S.
|  | - Checked in oil level of governor T/C bothside and pedestal. | 2. T/C washing drain valve defective.
|  | - Checked anchor bolts. | 3. Air leak in intake manifold clamp cyl 1.
4. Air leak in ducting flange near to T/C base.
5. Water leak in injector supply pipe cylinder 3.
6. Fuel leak in FIP window cyl 5 and 6.
7. Fuel leak in supply flange connected to FIP cyl 6.
Engine 2.
1. Cracked oil span near to vibration damper.
2. Oil leak in oil span near to vibration damper.
3. Rewelding shimney bracket support B bank.
4. T/C pressure gauge defective.
5. Oil leak in push rod housing cyl B3 L/R.
6. Oil leak in bonnet housing cyl A6.
7. Stuck up turnomat cyl B6 L/S.
8. Retightening allen bolt catcher cyl A1.
9. Air leak before air cooler A-bank.
10. Gas leak in bellows in between cyl A2 & A3 upper.
11. Retightening bolt of air valve main starting.
| 2nd Shift (1500H - 2300H) | - Checked engine parameters. | Engine 1.
|  | - Inspection cylinder head accessories. | 1. Water leak in JW inlet header cylinder 6.
|  | - Checked anchor bolts. | 2. EGT sensor cylinder 1 defective.
|  | - Lubrication of fuel rack. | 3. Air leak in ducting flange near to T/C base.
|  | - Checked oil level of pedestal in governor T/C bothside. | 4. Air leak in intake manifold clamp cylinder 1.
5. T/C washing drain valve defective.
6. Stuck up turnomat cylinder 1 L/S.
7. Water leak in injection supply pipe cylinder 3.
8. Fuel leak in FIP window cylinder 5 & 6.
9. Fuel leak in supply flange connected to FIP cyl 6.
Engine 2.
1. Rewelding shimney bracket support B bank.
2. Oil leak in oil span near to vibration damper.
3. Cracked in oil span near to vibration damper.
| 3rd Shift (2300H - 0700H) | - Checked engine parameters. | Engine 2.
|  | - Checked oil level of pedestal in governor T/C bothside. | 1. Retightening bolt of air valve.
|  | - Inspection cylinder head accessories. | 2. Gas leak in bellows between cyl A2 & A3.
|  | - Lubrication of fuel rack. | 3. Air leak before air cooler A bank.
|  | - Checked anchor bolts. | 4. Retightening allen bolt catcher cyl A1.
5. Stuck up turnomat cyl B5 L/S & B6 L/S.
6. Oil leak in bonnet housing cyl A6.
7. Oil leak in push rod housing cyl B3 L/R.
8. T/C pressure gauge defective.
9. Rewelding shimny bracket support B bank.
10. Oil leak in oil span near to vibration damper.
11. Cracked in oil span near to vibration damper.
2017-09-29 | 1st Shift (0700H - 1500H) | - Checked engine parameters. | Engine 1.
|  | - Inspection of cylinder head components and accessories. | 1. Fuel drip in supply flange connected to FIP cyl 6.
|  | - Lubrication of fuel rack. | 2. Fuel leak in FIP window cyl 5 & 6.
|  | - Checked anchor bolt. | 3. Water leak in injector supply pipe cyl 3.
4. Stuck up turnomat cyl 1 L/S.
5. T/C washing drain valve defective.
6. Air leak in intake manifold clamp cyl 1.
7. Air leak in ducting flange near to T/C base.
8. EGT sensor cyl 1 defective.
Engine 2.
1. Cracked in oil span near to vibration damper.
2. Oil leak in oil span near to vibration damper.
3. Rewelding shimney support B bank.
4. T/C pressure gauge defective.
5. Oil leak in push rod housing cyl B3 L/R.
6. Oil leak in bonnet housing cyl A6.
7. Stuck up turnomat cyl B5 L/S & B6 L/S.
8. Retightening allen bolt catcher cyl A1.
9. Air leak in before air cooler A bank.
10. Gas leak in bellows in between cyl A2 & A3.
11. Retightening bolt of air valve.
| 2nd Shift (1500H- 2300H) | - Checked engine parameters. | Engine 2. | Zamora,Lopez,Adarlo
|  | - Checked oil level of pedestal in governor T/C bothside. | 1. Retightening bolt of air valve.
|  | - Inspection of cylinder head components and accessories. | 2. Gas leak in bellows in between cyl A2 & A3.
|  | - Lubrication of fuel rack. | 3. Air leak before air cooler A bank.
|  | - Checked anchor bolt. | 4. Retightening of allen bolt catcher cyl A1.
5. Stuck up turnomat cyl B5 L/S and B6 L/S.
6. Oil leak in bonnet housing cyl A6.
7. Oil leak in push rod housing cyl B3 L/R.
8. T/C pressure gauge defective.
9. Rewelding shimney support B bank.
10. Oil leak in oil span near to vibration damper.
11. Cracked oil span near to vibration damper
| 3rd Shift (2300H - 0700H) | - Checked engine parameters. | Engine 2. | Vidal,Gervero,Arellano, Mutiangpili
|  | - Inspection of cylinder head components and accessories. | 1. Rewelding shimney support B bank.
|  | - Checked oil level of pedestal in governor T/C bothside. | 2. Oil leak in oil span near to vibration damper.
|  | - Checked anchor bolt. | 3. Cracked oil span near to vibration damper.
4. Oil leak in bonnet housing cyl A6.
5. Oil leak in push rod housing cyl B3 L/R.
6. T/C pressure gauge defective.
7. Retightening main air starter valve bolt.
8. Gas leak in bellows in between cyl A2 and A3 upper.
9. Air leak in before air cooler A bank.
10. Retightening catcher allen bolt cyl A1.
11. Stuck up turnomat cyl B5 L/S and B6 L/S.
Dg1 Activities.
1. Pulled out and replaced camshaft cylinder 2 and 4.
2. Pulled out and replaced reconditioned injection pump cylinder 6.
3. Pulled out injection pump cylinder 4.
2017-09-30 | 1st Shift (0700H - 1500H) | - Checked engine parameters. | Engine 2. | Valdez,Mendoza,Adarlo
|  | - Checked oil level pedestal in governor T/C bothside. | 1. Cracked in oil span near to vibration damper.
|  | - Inspection of cylinder head components and accessories. | 2. Oil leak in oil span near to vibration damper.
|  | - Lubrication of fuel rack. | 3. Rewelding shimney support B bank.
|  | - Checked anchor bolts. | 4. T/C pressure gauge defective.
5. Oil leak in push rod housing cylinder B3 L/R.
6. Oil leak in bonnet housing cyl A6.
7. Stuck up turnomat cyl B5 L/S, B6 L/S.
8. Retightening allen bolt catcher cyl A1.
9. Air leak in before air cooler A bank.
10. Gas leak in bellows in between cyl A2 & A3 upper.
11. Retightening main air starting valve bolt.
| 2nd Shift (1500H - 2300H) | - Checked engine parameters. | Engine 2. | Zamora,Lopez,Gutierrez
|  | - Checked oil level pedestal in governor T/C bothside. | 1. Air leak in intake manifold clamp cyl B5.
|  | - Inspection of cylinder head components and accessories. | 2. Retightening main air starting valve bolt.
|  | - Lubrication of fuel rack. | 3. Gas leak in bellows in between cyl A2 & A3 upper.
4. Air leak in before air cooler A bank.
5. Retightening allen bolt catcher cyl A1.
6. Stuck up turnomat cyl B5 L/S & B6 L/S.
7. Oil leak in bonnet housing cyl A6.
8. Oil leak in push rod housing cyl A6.
9. T/C pressure gauge defective.
10. Rewelding shimney support B bank.
11. Oil leak in oil span near to vibration damper.
12. Checked oil span near to vibration damper.
| 3rd Shift (2300H - 0700H) | - Checked engine parameters. | Engine 2. | Vidal,Gervero,Arellano, Mutiangpili
|  | - Inspection of cylinder head components and accessories. | 1. Cracked oil span near to vibration damper.
|  | - Checked oil level pedestal in governor T/C bothside. | 2. Oil leak in oil span near to vibration damper.
|  | - Checked anchor bolts. | 3. Rewelding shimney support B bank.
4. T/C pressure gauge defective.
5. Oil leak in push rod housing cyl B3 L/R.
6. Oil leak in bonnet housing cyl A6.
7. Stuck up turnomat cyl B5 L/S and B6 L/S
8. Retightening allen bolt catcher cyl A1.
9. Air leak in before air cooler A bank.
10. Gas leak in bellows in between cyl A2 & A3 upper.
11. Retightening main air starting valve bolt.
12. Air leak in intake manifold clamp cyl B5.
2017-10-01 | 1st Shift (0700H - 1500H) | - Checked engine parameters. | Engine 2. | Valdez,Mendoza,Adarlo
|  | - Checked oil level pedestal in governor T/C bothside. | 1. Cracked in oil span near to vibration damper.
|  | - Inspection of cylinder head components and accessories. | 2. Oil leak in oil span near to vibration damper.
|  | - Lubrication of fuel rack. | 3. T/C pressure gauge defective.
|  | - Checked anchor bolt. | 4. Air leak in before air cooler A bank.
5. Gas leak in bellows in between cyl A2 & A3 upper.
6. Retightening main air starting valve bolt.
7. Air leak in intake manifold clamp cyl B5.
8. Rewelding shimney support B bank.
9. Oil leak in push rod housing cyl B3 L/R.
10. Oil leak in bonnet housing cyl A6.
11. Stuck up turnomat cyl B5 L/S & A6 L/S.
12. Retightening allen bolt catcher cyl A1.
| 2nd Shift (1500H - 2300H) | - Checked engine parameters. | Engine 2. | Valdez,Lopez,Gervero, Gutierrez,Zamora
|  | - Checked oil level pedestal in governor T/C bothside. | 1. T/C pressure gauge defective A bank and B bank.
|  | - Inspection of cylinder head components and accessories. | 2. Air leak in before air cooler A bank.
|  | - Lubrication of fuel rack. | 3. Gas leak in bellows in between cyl A2 & A3 upper.
|  | - Checked anchor bolt. | 4. Retightening main air starting valve bolt.
5. Retightening allen bolt catcher cyl A1.
6. Stuck up turnomat cyl B5 L/S, cyl B6 L/S, A6 L/S.
7. Oil leak in bonnet housing cyl A6.
8. Oil leak in push rod housing cyl B5 L/R.
9. Rewelding shimney support B bank.
10. Air leak in intake manifold clamp cyl B5.
11. Oil leak in oil span near to vibration damper.
12. Cracked oil span near to vibration damper.
| 3rd Shift (2300H - 0700H) | - Checked engine parameters. | Engine 2. | Arellano,Mutiangpili, Zamora
|  | - Checked oil level pedestal in governor T/C bothside. | 1. T/C pressure gauge defective A bank and B bank.
|  | - Checked anchor bolt. | 2. Cracked oil span near to vibration damper.
|  | - Lubrication of fuel rack. | 3. Air leak in before air cooler A bank.
4. Oil leak in oil span near to vibration damper.
5. Gas leak in bellows in between cyl A2 & A3 upper.
6. Air leak in intake manifold clamp cyl B5.
7. Retightening main air starting valve bolt.
8. Rewelding shimney support B bank.
9. Retightening allen bolt catcher cyl A1.
10. Oil leak in oil span near to vibration damper.
11. Cracked oil span near to vibration damper.
2017-10-02 | 1st Shift (0700H - 1500H) | - Checked engine parameters. | Engine 2. | Valdez,Mendoza,Adarlo
|  | - Checked oil level pedestal in governor T/C bothside. | 1. Cut off 3 pcs bolt in T/C bracket.
|  | - Inspection of cylinder head,components and accessories. | 2. T/C pressure gauge defective A & B bank.
|  | - Lubrication of fuel rack. | 3. Air leak in before air cooler A bank.
|  | - Checked anchor bolt. | 4. Gas leak in bellows in between cyl A2 & A3.
5. Retightening main starting valve bolt.
6. Retightening allen bolt catcher cyl A1.
7. Stuck up turnomat cyl B5,B6 L/S and A6 L/S.
8. Oil leak in bonnet housing cyl A6.
9. Oil leak in push rod housing cyl B3 L/R.
10. Rewelding shimney support B bank.
11. Air leak in intake manifold clamp cyl B5.
12. Oil leak in oil span near to vibration damper.
13. Cracked in oil span near to vibration damper.
Dg1 Activities.
1. Installation of center casing.
2. Installed of fuel injection pump cylinder 4 hydrotest fuel no leak.
| 2nd Shift (1500H - 2300H) | - Checked engine parameters. | Engine 2. | Zamora,Lopez, Mutiangpili,Gutierrez
|  | - Checked oil level pedestal in governor T/C bothside. | 1. Cracked oil span near to vibration damper.
|  | - Inspection of cylinder head components and accessories. | 2. Oil leak in oil span near to vibration damper .
|  | - Lubrication of fuel rack. | 3. Air leak in intake manifold clamp cyl B5.
|  | - Checked anchor bolt. | 4. Air leak in before air cooler B bank.
5. Rewelding shimney support B bank.
6. Oil leak in push rod housing cyl B3 L/R.
7. Oil leak in bonnet housing cyl A6.
8. Stuck up turnomat cyl B5 L/S,B6 L/S,A6 L/S.
9. Retightening allen bolt catcher cyl A1.
10. Retightening main air starting valve bolt.
11. Gas leak in bellows in between cyl A2 & A3 upper.
12. Air leak in before air cooler A bank.
13. T/C pressure gauge defective A & B bank.
14. Cut off 3 pcs bolt in T/C bracket.
15. Pinhole air cooler cover (upper B bank).
16. Oil drip in balmo supply pipe near to T/C A bank.
| 3rd Shift (2300H - 0700H) | - Checked engine parameters. | Engine 2. | Vidal,Arellano,Castillo
|  | - Checked oil level pedestal in governor T/C bothside. | 1. Oil drip in balmo supply pipe near to T/C A bank.
|  | - Inspection of cylinder head components and accessories. | 2. Pinhole air cooler cover.
|  | - Lubrication of fuel rack. | 3. Cut off 3 bolt in T/C bracket.
|  | - Checked anchor bolt. | 4. T/C pressure gauge defective A & B bank.
5. Air leak in in before air cooler A bank.
6. Gas leak in bellows in between cyl A2 & A3 upper.
7. Retightening main air starting valve bolt.
8. Retightening allen bolt catcher cyl A1.
9. Stuck up turnomat cyl B5 L/S, B6 L/S, A6 L/S.
10. Oil leak in bonnet housing cyl A6.
11. Oil leak in push rod housing cyl B3 L/R.
12. Rewelding shimney support B bank.
13. Air leak in intake manifold clamp cyl B5.
14. Oil leak in oil span near to vibration damper.
15. Checked oil span near to vibration damper.
2017-10-03 | A - Shift (0700H - 1900H) | - Checked engine parameters. | Engine 2. | Valdez,Mendoza, Mutiangpili,Gutierrez
|  | - Checked oil level pedestal in governor T/C bothside. | 1. Cracked oil span near to vibration damper.
|  | - Inspection of cylinder head components and accessories. | 2. Oil leak in oil span near to vibration damper.
|  | - Lubrication of fuel rack. | 3. Air leak in intake manifold clamp cyl B5 & A6.
|  | - Checked anchor bolts. | 4. Air leak in before air cooler B bank.
5. Rewelding shimney support B bank.
6. Oil leak in push rod housing cyl B3 L/R.
7. Oil leak in bonnet housing cyl A6.
8. Stuck up turnomat cyl B5 & B6 L/S, A6 L/R.
9. Retightening allen bolt catcher cyl A1.
10. Retightening main air starting valve bolt.
11. Gas leak in bellows in between cyl A2 & A3.
12. T/C pressure gauge defective A & B bank.
13. Cut off 3 bolt in T/C bracket.
14. Pinhole air cooler cover (upper B bank).
15. Oil drip in balmo supply pipe near to T/C A bank.
| B - Shift (1900H - 0700H) | - Checked engine parameters. | Engine 2. | Vidal,Arellano,Castillo, Lita
|  | - Checked oil level pedestal in governor T/C bothside. | 1. Oil drip in balmo supply pipe near to T/C A bank.
|  | - Inspection of cylinder head components and accessories. | 2. Pinhole air cooler cover upper B bank.
|  | - Lubrication of fuel rack. | 3. Cut off 3 bolts in T/C bracket.
|  | - Checked anchor bolts. | 4. T/C pressure gauge defective both banks.
5. Gas leak in bellows between cyl A2 & A3 upper.
6. Retightening main air starting valve bolt.
7. Retightening allen bolt catcher cyl A1.
8. Stuck up turnomat cyl B5 & B6 L/S, A6 L/R.
9. Oil leak in bonnet housing cyl A6.
10. Oil leak in push rod housing cyl B3 L/R.
11. Rewelding shimney support B bank.
12. Air leak in before air cooler B bank.
13. Air leak in intake manifold clamp cyl B5.
14. Oil leak in oil span near to vibration damper.
15. Cracked oil span near to vibration damper.
2017-10-04 | A - Shift (0700H - 1900H) | - Checked engine parameters. | Engine 2. | Valdez,Mendoza,Adarlo
|  | - Checked oil level pedestal in governor T/C bothside. | 1. Oil drip in balmo supply pipe near to T/C A bank (pinhole).
|  | - Inspection of cylinder head components and accessories. | 2. Pinhole air cooler cover B bank.
|  | - Lubrication of fuel rack. | 3. Cut off 3 bolt in T/C bracket.
|  | - Checked anchor bolt. | 4. T/C pressure gauge defective both banks.
5. Gas leak in bellows in between cyl A2 & A3.
6. Retightening main air starting valve bolt.
7. Retightening allen bolt catcher cyl A1.
8. Stuck up turnomat cyl B5 L/S, B6 R/S, A6 L/R.
9. Oil leak in bonnet housing cyl B3 L/R.
10. Oil leak in push rod housing cyl B3 L/R.
11. Rewelding shimney support B bank.
12. Air leak in before air cooler B bank.
13. Air leak in intake manifold clamp cyl B5.
14. Oil leak in oil span near to vibration damper.
15. Cracked oil span near to vibration damper.
Engine 1.
1. Stuck up turnomat cyl 1 L/S.
2. Air leak in intake manifold clamp cylinder 1.
3. Fuel drip in return flange connected to FIP cyl 4 and 6.
4. Water drip in supply pipe cylinder 3.
5. Fuel leak in FIP window cylinder 5 & 6.
| B - Shift (1900H - 0700H) | - Checked engine parameters. | Engine 1. | Zamora,Lopez,Castillo
|  | - Checked oil level pedestal in governor T/C bothside. | 1. Fuel leak in FIP window cylinder 5 & 6.
|  | - Inspection of cylinder head components and accessories. | 2. Water drip in supply pipe cylinder 3.
|  | - Lubrication of fuel rack. | 3. Fuel drip in return flange connected to FIP cyl 4 and 6.
|  | - Checked anchor bolt. | 4. Stuck up turnomat cylinder 1 L/S.
5. Air leak in intake manifold clamp cylinder 1.
Engine 2.
1. Checked oil span near to vibration damper.
2. Oil leak in oil span near to vibration damper.
3. Air leak in intake manifold clamp cylinder B5.
4. Air leak in before air cooler B bank.
5. Oil leak in push rod housing cyl B3 L/R.
6. Oil leak in bonnet housing cylinder A6.
7. Oil drip in balmo supply pipe near to T/C A bank.
8. Rewelding shimney support B bank.
9. Retightening allen bolt catcher cyl A1.
10. Retightening main air starting valve bolt.
11. Stuck up turnomat cyl B5 L/S, B6 R/S, A6 L/R.
12. Gas leak in bellows in between cyl A2 & A3 upper.
13. T/C pressure gauge defective both banks.
14. Cut off 3 bolt in T/C bracket.
15. Unusual sounds (knocking) exhaust valve spring B1 L/S, cyl A2 R/S, cyl A6 R/S.
2017-10-05 | A - Shift (0700H - 1900H) | - Checked engine parameters. | Engine 2. | Vidal,Arellano,Mutiangpili,Adarlo
|  | - Checked oil level of pedestal in governor T/C bothsides. | 1. Cracked oil span near to vibration damper.
|  | - Inspection of cylinder head components and accessories. | 2. Oil leak in oil span near to vibration damper.
|  | - Lubrication of fuel rack. | 3. Air leak in intake manifold clamp cylinder B5.
|  | - Checked anchor bolt. | 4. Air leak in before air cooler B bank.
5. Oil leak in push rod housing cyl B3 L/R.
6. Oil drip on bonnet housing cylinder A6.
7. Oil drip in balmo supply pipe near to T/C A bank.
8. Rewelding shimney support B bank.
9. Retightening main air valve bolt.
10. Stuck up turnomat cyl B5 L/S, B6 L/S, A6 L/R.
11. Gas leak in bellows between cyl A2 & A3 upper.
12. T/C pressure gauge defective both banks.
13. Cut off 3 bolts in T/C bracket.
14. Unusual sounds (knocking) cylinder B1 L/S, Cyl A2 R/S, Cyl A6 R/S.
Engine 1.
1. Stuck up turnomat cylinder 1 L/S.
2. Air leak in intake manifold clamp cylinder 1.
3. Fuel drip in return flange connected to FIP cylinder 4 and 6.
4. Water drip in injector supply pipe cylinder 3.
5. Fuel leak in FIP window cylinder 5 & 6.
| B - Shift (1900H - 0700H) | - Checked engine parameters. | Engine 1. | Zamora,Lopez,Gutierrez
|  | - Checked oil level of pedestal in governor T/C bothsides. | 1. Fuel leak in FIP window cylinder 5 and 6.
|  | - Inspection of cylinder head components and accessories. | 2. Water drip in injector supply pipe cylinder 3.
|  | - Lubrication of fuel rack. | 3. Fuel drip in return flange connected to FIP cylinder 4 and 6.
|  | - Checked anchor bolt. | 4. Air leak in intake manifold clamp cylinder 1.
5. Stuck up turnomat cylinder 1 L/S.
Engine 2.
1. Unusual sound cylinder B1 L/S, A2 R/S, cyl A6 R/S.
2. Cut off 3 bolts in T/C bracket.
3. T/C pressure gauge defective both banks.
4. Gas leak in bellows between cylinder A2 & A3 upper.
5. Stuck up turnomat cylinder 1 L/S.
6. Retightening allen bolt catcher cyl A1.
7. Retightening main air valve bolt.
8. Rewelding shimney support B bank.
9. Air leak in before air cooler B bank.
10. Air leak in intake manifold clamp cylinder B5.
11. Oil drip in balmo supply pipe near to T/C A bank.
12. Oil leak in bonnet housing cylinder B3 L/R.
13. Oil leak in oil span near to vibration damper.
14. Cracked oil span near to vibration damper.
2017-10-06 | A - Shift (0700H - 1900H) | - Checked engine parameters. | Engine 2. | Vidal,Valdez,Arellano, Castillo
|  | - Checked oil level of governor in pedestal T/C bothsides. | 1. Cracked oil span near to vibration damper.
|  | - Inspection of cylinder head components and accessories. | 2. Oil leak in oil span near to vibration damper.
|  | - Lubrication of fuel rack. | 3. Oil leak in push rod housing cylinder B3 L/R.
|  | - Checked anchor bolts. | 4. Oil leak in bonnet housing cyl A6.
5. Oil drip in balmo supply pipe near to T/C A bank.
6. Air leak in intake manifold clamp cylinder B5.
7. Air leak in before air cooler B bank.
8. Rewelding shimney support B bank.
9. Retightening main air valve bolt.
10. Retightening allen bolt catcher cyl A1.
11. Stuck up turnomat cyl B5 L/S, B6 L/S, A6 L/R.
12. Gas leak in bellows between A2 & A3 upper.
13. T/C pressure gauge defective both banks.
14. Cut off bolts in T/C bracket.
Engine 1.
1. Stuck up turnomat cylinder 1 L/S.
2. Air leak in intake manifold clamp cylinder 1.
3. Fuel drip in return flange connected to FIP cylinder 4.
4. Fuel drip in return flange supply pipe cylinder 3.
5. Fuel leak in FIP window cyl 5 and 6.
| B - Shift (1900H - 0700H) | - Checked engine parameters. | Engine 2. | Valdez,Lopez,Adarlo, Zamora,Gutierrez
|  | - Inspection of cylinder head components and accessories. | 1. Unusual sound (knocking) cylinder B1 L/S, A2 R/S, cyl A6 R/S.
|  | - Checked anchor bolts. | 2. Cut off bolts 3 pcs in T/C bracket.
|  | - Lubrication of fuel rack. | 3. T/C pressure gauge defective both banks.
|  | - Checked oil level of governor in pedestal T/C bothsides. | 4. Gas leak in bellows between A2 & A3 upper.
5. Stuck up turnomat cyl B5 L/S, B6 L/S, A6 L/R.
6. Retightening allen bolt catcher cylinder B1.
7. Retightening main air valve bolt.
8. Rewelding shimney support B bank.
9. Air leak in before air cooler B bank.
10. Air leak in intake manifold clamp cyl B5.
11. Oil drip in balmo supply pipe near to T/C A bank.
12. Oil leak in bonnet housing cyl A6.
13. Oil leak in push rod housing cyl B3 L/R.
14. Oil leak in oil span near to vibration damper.
15. Cracked oil span near to vibration damper.
2017-10-07 | A - Shift (0700H - 1900H) | - Checked engine parameters. | Engine 2. | Vidal,Arellano,Castillo
|  | - Checked oil level of pedestal in governor T/C bothside. | 1. Cracked oil span near to vibration damper.
|  | - Lubrication of fuel rack. | 2. Oil leak in oil span near to vibration damper.
|  | - Checked anchor bolt. | 3. Oil leak in push rod housing cylinder B3 L/R.
4. Oil leak in bonnet housing cyl A6.
5. Oil leak drip in balmo supply pipe near to T/C A bank.
6. Air leak in intake manifold clamp cyl B5.
7. Air leak in before air cooler B bank.
8. Rewelding shimney support B bank.
9. Retightening main air valve bolt.
10. Retightening allen bolt catcher cyl B1.
11. Stuck up turnomat cyl B5 L/S, B6 L/S and A6 L/R.
12. Gas leak in bellows between A2 and A3 upper.
13. T/C pressure gauge defective both banks.
14. Cut off 3 pcs bolts T/C bracket.
15. Unusual sound knocking cyl B1 L/S, A2 R/S, cyl A6 R/S.
Engine 1.
1. Stuck up turnomat cylinder 1 L/S.
2. Air leak in intake manifold clamp cyl 1.
3. Fuel drip in return flange connected to FIP cylinder 4 and 6.
4. Fuel leak in FIP window cylinder 5 & 6.
| B - Shift (1900H - 0700H) | - Checked engine parameters. | Engine 1. | Valdez,Lopez,Mutiangpili,Gutierrez
|  | - Checked oil level of pedestal in governor,T/C bothside. | 1. Stuck up turnomat cylinder 1 L/S.
|  | - Inspection cylinder head components and accessories. | 2. Water leak in cylinder 1 between cylinder head & liner.
|  | - Checked anchor bolt. | 3. Air leak in intake manifold clamp cylinder A1.
|  | - Lubrication of fuel rack. | 4. Fuel drip in return flange connected to FIP cylinder 4 and 6.
5. Fuel leak in FIP window cylinder 5 and 6.
Engine 2.
1. Unusual sound cyl B1 L/S, A2 R/S, cyl A6 R/S.
2. Water leak in injector cooling cyl B6.
3. Cylinder B5 allen bolt of injector cooling.
4. Cut off 3 pcs bolts T/C bracket.
5. T/C pressure gauge defective both banks.
6. Gas leak in bellows between A2 and A3 upper.
7. Stuck up turnomat cyl B5 L/S, B6 L/S and A6 L/R.
8. Retightening allen bolt catcher cyl A1.
9. Retightening main air valve bolt.
10. Cracked oil span near to vibration damper.
11. Oil leak in oil span near to vibration damper.
12. Oil leak in push rod housing cylinder B3 L/R.
13. Oil leak in bonnet housing cylinder A6.
14. Oil leak drip balmo supply pipe near to T/C A bank.
15. Air leak in intake manifold clamp cyl B5.
16. Air leak in before air cooler B bank.
17. Rewelding shimney support B bank.
2017-10-08 | 1st Shift (0700H - 1500H) | - Checked engine parameters. | Engine 2. | Vidal,Arellano,Mutiangpili,Castillo
|  | - Checked oil level of pedestal in governor T/C bothsides. | 1. Cracked oil span near to vibration damper.
|  | - Inspection of cylinder head components and accessories. | 2. Oil leak in oil span near to vibration damper.
|  | - Lubrication of fuel rack. | 3. Oil leak in push rod housing cyl B3 L/R.
4. Oil leak in bonnet housing cyl A6.
5. Oil leak drip supply pipe near to T/C A bank.
6. Air leak in before air cooler B bank.
7. Rewelding shimney support B bank.
8. Retightening main air valve bolt.
9. Retightening allen bolt catcher cyl A1.
10. Stuck up turnomat cyl B5 L/S, B6 L/S, A6 L/R.
11. Gas leak in bellows between A2 & A3 upper.
12. T/C pressure gauge defective both banks.
13. Cut off 3 pcs bolts T/C bracket.
14. Unusual sound (knocking) cyl B1 L/S, A2 R/S, cyl A6 R/S.
Engine 1.
1. Stuck up turnomat cylinder 1 L/S.
2. Air leak in intake manifold clamp cylinder1.
3. Fuel drip in return flange connected to FIP 4 and 6.
4. Water leak cylinder 1 between cyl head & liner.
5. Cracked pipe for turbine washing water supply pipe.
| 2nd Shift (1500H - 2300H) | - Checked oil level of pedestal in governor T/C bothsides. | Engine 1. | Vidal,Mendoza,Adarlo
|  | - Checked engine parameters. | 1. Cracked pipe in turbine washing water supply pipe.
|  | - Inspection of cylinder head components and accessories. | 2. Water leak in between cylinder head & liner cyl 1 & 5.
|  | - Checked anchor bolt. | 3. Fuel drip in return flange connected to FIP 4 and 6.
|  | - No cracked movement in Dg2. | 4. Air leak in intake manifold clamp cylinder 1.
|  | - Lubrication of fuel rack. | 5. Stuck up turnomat cylinder 1 L/S.
Engine 2.
1. Cracked in oil span near to vibration damper.
2. Oil leak in oil span near to vibration damper.
3. Oil leak in push rod housing cyl B3 L/R.
4. Oil leak in bonnet housing cyl A6.
5. Oil drip in balmo supply pipe near to T/C A bank.
6. Cylinder B5 allen bolt of injector cooling (loosen).
7. Water leak in injector cooling cyl B6.
8. Unusual sound (knocking) cyl B1 L/S, A2 R/S, cyl A6 R/S.
9. Cut off 3 pcs of bolt in T/C bracket.
10. T/C pressure gauge defective both banks.
11. Gas leak in bellows between A2 & A3 upper.
12. Stuck up turnomat cyl B5 L/S, B6 L/S, A6 L/R.
13. Retightening allen bolt catcher cyl A1.
14. Retightening main air valve bolt
15. Rewelding shimney support B bank.
16. Air leak in before air cooler B bank.
17. Air leak in intake manifold clamp cyl B5.
| 3rd Shift (2300H - 0700H) | - Checked engine parameters. | Engine 1. | Valdez,Lopez,Gutierrez
|  | - Checked oil level of pedestal in governor T/C bothsides. | 1. Stuck up turnomat cylinder 1 L/S.
|  | - Inspection of cylinder head components and accessories. | 2. Air leak in intake manifold clamp cylinder 1.
|  | - Lubrication of fuel rack. | 3. Fuel drip in return flange connected to FIP cylinder 4 and 6.
|  | - Checked anchor bolt. | 4. Water leak in between cylinder head & liner cylinder 1 & 5.
5. Cracked pipe in turbine washing water supply pipe.
6. Water leak in JW header inlet cylinder 6.
Engine 2.
1. Cracked oil span near to vibration damper.
2. Oil span near to vibration damper.
3. Oil leak in push rod housing cyl B3 L/R.
4. Oil leak in bonnet housing cyl A6.
5. Oil drip supply pipe near to T/C A bank.
6. Air leak in intake manifold clamp cyl B5.
7. Air leak in before air cooler B bank.
8. Rewelding shimney support B bank.
9. Retightening main air valve bolt.
10. Retightening allen bolt catcher cyl A1.
11. Stuck up turnomat cyl B5 L/S, B6 L/S, A6 L/R.
12. Gas leak in bellows between A2 & A3 upper.
13. T/C pressure gauge defective both banks.
14. Cut off 3 pcs bolts in T/C bracket.
15. Unusual sound cyl B1 L/S, A2 R/S, cyl A6 R/S.
16. Water leak in injector cooling cylinder B6.
2017-10-09 | 1st Shift (0700H - 1500H) | - Checked engine parameters. | Engine 2. | Vidal,Arellano,Castillo, Mutiangpili
|  | - Checked level of oil governor in pedestal T/C bothsides. | 1. Cracked oil span near to vibration damper.
|  | - Inspection of cylinder head components and accessories. | 2. Oil leak in oil span near to vibration damper.
|  | - Lubrication of fuel rack. | 3. Oil leak in push rod housing cylinder B3 L/R.
|  | - Checked anchor bolt. | 4. Oil leak in bonnet housing cylinder A6.
5. Oil drip in supply pipe near to T/C A bank.
6. Air leak in intake manifold clamp cylinder B5.
7. Air leak in before air cooler B bank.
8. Rewelding shimney support B bank.
9. Retightening main air valve bolt.
10. Retightening of allen bolt catcher cylinder A1.
11. Stuck up turnomat cyl B5 L/S, B6 L/S and A6 L/R.
12. Gas leak in bellows between cyl A2 and A3 upper.
13. T/C pressure gauge defective both banks.
14. Cut off 3 pcs of bolt T/C bracket.
15. Unusual sound (knocking) cyl B1 L/S, A2 R/S, cyl A6 R/S.
16. Water leak in injector cooling cylinder B6.
17. Cylinder B5 allen bolt of injector.
Engine 1.
1. Stuck up turnomat cylinder 1 L/S.
2. Air leak in intake manifold clamp cylinder 1.
3. Fuel drip in return flange connected to FIP cyl 4 and 6.
4. Water leak in between cylinder head & liner cyl 1 and 5.
5. Water leak in JW header inlet cylinder 6.
| 2nd Shift (1500H - 2300H) | - Checked engine parameters. | Engine 1. | Valdez,Mendoza,Adarlo
|  | - Checked oil level pedestal in governor T/C bothsides. | 1. Cut off bolt in inspection door cover cyl A5.
|  | - Inspection of cylinder head components and accessories. | 2. Minimal lubrication of exhaust valve cyl A2
|  | - Checked anchor bolt. | 3. Cylinder B5 allen bolt of injector.
|  | - No cracked movement oil span in Dg2. | 4. Water leak in injector cooling cylinder B6.
5. Unusual sound cyl B1 L/S, A2 R/S, A6 R/S.
6. Cut off 3 pcs of bolt T/C bracket.
7. T/C pressure gauge defective both banks.
8. Gas leak in bellows in between cyl A2 & A3 upper.
9. Stuck up turnomat cyl B5 L/S, B6 L/S, A6 L/R.
10. Retightening of allen bolt catcher cylinder A1.
11. Retightening main air valve bolt.
12. Rewelding shimney support B bank.
13. Air leak in before air cooler B bank.
14. Air leak in intake manifold clamp cylinder B5.
15. Oil drip in balmo supply pipe near to T/C A bank.
16. Oil leak in bonnet housing cylinder A6.
17. Oil leak in push rod housing cyl B3 L/R.
18. Oil leak in oil span near to vibration damper.
19. Cracked oil span near to vibration damper.
| 3rd Shift (2300H - 0700H) | - Checked oil level pedestal in governor T/C bothsides. | Engine 2. | Zamora,Lopez,Gutierrez
|  | - Checked engine parameters. | 1. Cut off bolt in inspection door cover cyl A5.
|  | - Inspection of cylinder head components and accessories. | 2. Minimal lubrication of exhaust valve cyl A2
|  | - Lubrication of fuel rack. | 3. Cracked oil span near to vibration damper.
|  | - Checked anchor bolt. | 4. Oil leak in oil span near to vibration damper.
5. Cylinder 5 allen bolt of injector.
6. Oil leak in push rod housing cyl B3 L/R.
7. Water leak in injector cooling cyl B6.
8. Oil leak in bonnet housing cyl A6.
9. Unusual sounds cylinder B1 L/S, A1 L/S, A2 R/S, A6 R/S.
10. Oil drip in balmo supply pipe near to T/C A bank.
11. Cut off 3 pcs of bolt in T/C bracket.
12. Air leak in intake manifold clamp cylinder B5.
13. T/C pressure gauge defective both banks.
14. Air leak in before air cooler B bank.
15. Stuck up turnomat cyl B5 L/S , B6 L/S, A6 L/R.
16. Rewelding shimney support B bank.
17. Retightening of allen bolt catcher cyl A1.
18. Retightening main air valve bolt.
2017-10-10 | A - Shift (0700H - 1900H) | - Checked engine parameters. | Engine 2. | Arellano,Vidal,Castillo, Mutiangpili
|  | - Checked oil level of pedestal in governor T/C bothsides. | 1. Cut off bolt in inspection door cover cyl A5.
|  | - Inspection of cylinder head components and accessories. | 2. Minimal lubrication of exhaust valve cyl A2 L/S, B4 R/S.
|  | - Lubrication of fuel rack. | 3. Cylinder B5 allen bolt of injector (llosen).
|  | - Checked anchor bolt. | 4. Water leak in injector cooling cylinder B6.
5. Unusual knocking sound cyl B1 L/S, A1 L/S, A2 R/S, A6 R/S.
6. Cut off 3 pcs of bolt in T/C bracket.
7. T/C pressure gauge defective both banks.
8. Gas leak in bellows in between cyl A2 and A3.
9. Stuck up turnomat cyl B5 L/S, B6 L/S, A6 L/R.
10. Retightening of allen bolt catcher cylinder A1.
11. Retightening main air valve bolt.
12. Rewelding shimney support B bank.
13. Air leak in before air cooler B bank.
14. Air leak in intake manifold clamp cylinder B5.
15. Oil drip in balmo supply pipe near to T/C A bank.
16. Oil leak in bonnet housing cyl A6.
17. Oil leak in push rod housing cyl B3 L/R.
18. Cracked oil span near to vibration damper.
19. Oil leak in oil span near to vibration damper.
Engine 1.
1. Stuck up turnomat cylinder 1 L/S.
2. Air leak in intake manifold clamp cylinder 1.
3. Fuel drip in return flange connected to FIP cylinder4 and 6.
4. Water leak in between cylinder head & liner cyl 1 & 5.
| B - Shift (1900H - 0700H) | - Checked engine parameters. | Engine 1. | Valdez,Mendoza, Gutierrez
|  | - Checked oil level of pedestal in governor T/C bothsides. | 1. Water drip in injector supply pipe cylinder 3.
|  | - Inspection of cylinder head components and accessories. | 2. Water leak in JW header inlet cylinder 6.
|  | - Lubrication of fuel rack. | 3. Water leak in between cylinder head and liner 1 & 5.
|  | - Checked anchor bolt. | 4. Fuel drip in return flange connected to FIP cyl 4 & 6 welded.
|  | - No cracked movement oil span in Dg2. | 5. Air leak in intake manifold clamp cylinder 1.
6. Stock up turnomat cylinder 1 R/S.
Engine 2.
1. Cut off bolt in inspection door cover cyl A5.
2. Cracked oil span near to vibration damper.
3. Oil leak in oil span near to vibration damper.
4. Oil leak in push rod housing cyl B3 L/R.
5. Oil leak in bonnet housing cyl A6.
6. Oil drip in balmo supply pipe near to T/C B bank.
7. Air leak in intake manifold clamp cylinder B5.
8. Air leak in before air cooler B bank.
9. Rewelding shimney support B bank.
10. Retightening of allen bolt catcher cylinder A1.
11. Retightening main air valve bolt.
12. Stuck up turnomat cyl B5 L/S, B6 L/S, A6 L/R.
13. Gas leak in bellows between cyl A2 and A3 upper.
14. T/C pressure gauge defective both banks.
15. Cut off 3 pcs of bolt in T/C bracket.
16. Unusual knocking sound cyl A2 R/S, A6 R/S.
17. Water leak in injector cooling cyl B6.
18. Cyl B5 allen bolt of injector loosen.
19. Minimal lubrication of exhaut valve cyl A2 L/S, B4 R/S.
2017-10-11 | 1st Shift (0700H - 1500H) | - Checked engine parameters. | Engine 1. | Zamora,Lopez,Adarlo
|  | - Checked oil level of pedestal in governor T/C bothside. | 1. Stuck up turnomat cylinder 1 L/S.
|  | - Inspection of cylinder head components and accessories. | 2. Air leak in intake manifold clamp cylinder 1.
|  | - Lubrication of fuel rack. | 3. Fuel drip in return flange connected to FIP cyl 4 and 6.
|  | - Checked anchor bolt. | Dg2 Activities.
1. Pulled out and replaced exhaust valve spring outer cyl A3 R/S.
2. Replaced stud bolt A5 inspection door.
3. Pulled out and replaced exhaust valve cyl A6 R/S.
4. Checked exhaust valve spring cylinder B1 & A2.
5. Pulled out fuel injector cyl B6.
| 2nd Shift (1500H - 2300H) | - Checked engine parameters. | Engine 1. | Zamora,Mendoza,Adarlo,Valdez,Gutierrez
|  | - Checked oil level of pedestal in governor T/C bothside. | 1. Fuel drip in return flange connected to FIP cyl 4 and 6 welded.
|  | - Inspection of cylinder head components and accessories. | 2. Stuck up turnomat cylinder 1 L/S.
|  | - Lubrication of fuel rack. | 3. Air leak in intake manifold clamp cylinder 1.
|  | - Checked anchor bolt. | Engine 2.
1. Water leak in between cylinder head & liner cylinder B1.
2. Minimal lubrication of exhaust valve cyl A2 L/S, B4 R/S.
3. Cut off 3 pcs of bolt in T/C bracket.
4. T/C pressure gauge defective both banks.
5. Gas leak in bellows between cyl A2 & A3.
6. Stuck up turnomat cylinder B5 L/S, B6 L/S, A6 L/R.
7. Retightening of allen bolt catcher cylinder 1.
8. Retightening main air valve bolt.
9. Air leak in before air cooler B bank.
10. Oil drip in balmo supply pipe near to T/C A bank.
11. Oil leak in bonnet housing cylinder A6.
12. Oil leak in push rod housing cyl B3 L/R.
13. Oil leak in oil span near to vibration damper.
14. Cracked oil span near to vibration damper.
| 3rd Shift (2300H - 0700H) | - Checked engine parameters. | Engine 2. | Valdez,Arellano, Gutierrez
|  | - Checked oil level of pedestal in governor T/C bothside. | 1. Cracked oil span near to vibration damper.
|  | - Inspection of cylinder head components and accessories. | 2. Oil leak in oil span near to vibration damper.
|  | - Lubrication of fuel rack. | 3. Oil leak in push rod housing cylinder B3 L/R.
|  | - Checked anchor bolt. | 4. Oil leak in bonnet housing cyl A6.
5. Oil leak in balmo supply pipe near to T/C A bank.
6. Air leak in intake manifold clamp cyl B5.
7. Rewelding shimney support B bank.
8. Air leak in before air cooler B bank.
9. Retightening main air valve bolt.
10. Retightening of allen bolt catcher cylinder 1.
11. Stuck up turnomat cyl B5 L/S, B6 L/R, A6 L/R.
12. Gas leak in bellows between cyl A2 & A3 upper.
13. T/C pressure gauge defective both banks.
14. Cut off 3 pcs of bolt in T/C bracket.
15. Minimal lubrication of exhaust valve cyl A2 L/S, B4 R/S.
16. Water leak in between cylinder head and liner cyl B1.
2017-10-12 | 1st Shift (0700H - 1500H) | - Checked engine parameters. | Engine 1. | Zamora,Lopez, Mutiangpili
|  | - Checked oil level of pedestal in governor T/C bothside. | 1. Stuck up turnomat cylinder 1.
|  | - Inspection of cylinder head components and accessories. | 2.Air leak in intake manifold clamp cylinder 1.
|  | - Lubrication of fuel rack. | 3. Water leak in between cylinder head and liner cyl 5.
|  | - Checked anchor bolts. | Engine 2.
1. Water leak in between cylinder head & liner cylinder B1.
2. Minimal lubrication of exhaust valve cyl A2 L/S, B4 R/S.
3. T/C pressure gauge defective both banks.
4. Gas leak in bellows in between cyl A2 & A3 upper.
5. Stuck up turnomat cyl B5 L/S, B6 L/S, A6 L/R.
6. Retightening of allen bolt catcher cylinder 1.
7. Retightening main air valve bolt.
8. Air leak in before air cooler B bank.
9. Rewelding shimney support B bank.
10. Air leak in intake manifold clamp cyl B5.
11. Oil drip in balmo supply pipe near to T/C A bank.
12. Oil leak in bonnet housing cyl A6.
13. Oil leak in push rod housing cyl B3 L/R, cyl B1 R/S.
14. Oil leak in oil span near to vibration damper.
15. Cracked oil span near to vibration damper.
| 2nd Shift (1500H - 2300H) | - Checked engine parameters. | Engine 1. | Zamora,Mendoza, Mutiangpili
|  | - Checked oil level of pedestal in governor T/C bothside. | 1. Fuel drip in return flange connected to FIP cylinder 6.
|  | - Inspection of cylinder head components and accessories. | 2. Water leak in between cylinder head & liner.
|  | - Lubrication of fuel rack. | 3. Air leak in intake manifold clamp cylinder 1.
|  | - Checked anchor bolts. | 4. Stuck up turnomat cyl 1 L/S and cyl 6 R/S.
|  | - No cracked movement oil span in Dg2. | Engine 2.
1. Cracked oil span near to vibration damper.
2. Oil leak in oil span near to vibration damper.
3. Oil leak in push rod housing cyl B3 L/R, cyl B1 R/S.
4. Oil drip in balmo supply pipe near to T/C A bank.
5. Air leak in intake manifold clamp cyl B5.
6. Rewelding shimney support B bank.
7. Air leak in before air cooler B bank.
8. Retightening main of valve bolt.
9. Retightening of allen bolt catcher cylinder 1.
10. Stuck up turnomat cyl B5 L/S, B6 L/S, A6 L/R.
11. Gas leak in bellows in between cyl A2 & A3.
12. T/C pressure gauge defective both banks.
13. Minimal lubrication of exhaust valve cyl A2 R/S, B4 R/S.
14. Water leak in between cylinder head & liner cylinder 1.
| 3rd Shift (2300H - 0700H) | - Checked engine parameters. | Engine 1. | Vidal,Arellano,Adarlo
|  | - Lubrication of fuel rack. | 1. Fuel drip in return flange connected to FIP cylinder 6.
|  | - Checked level of oil governor in pedestal, T/C bothsides. | 2. Water leak in between cylinder head & liner cylinder 5.
|  | - Checked anchor bolts. | 3. Air leak in intake manifold clamp cylinder 1.
|  | - Inspection of cylinder head components and accessories. | 4. Stuck up turnomat cyl 1 L/S, cyl 6 R/S.
2017-10-13 | A - Shift (0700H - 1900H) | - Checked engine parameters. | Engine 1. | Zamora,Lopez,Gutierrez,Vidal
|  | - Checked oil level of governor in pedestal T/C bothsides. | 1. Fuel drip in return flange connected to FIP cylinder6.
|  | - Inspection of cylinder head components and accessories. | 2. Water leak in between cylinder head and liner cyl 5.
|  | - Checked anchor bolts. | 3. Air leak in intake manifold clamp cylinder 1.
|  | - Lubrication of fuel rack. | 4. Stuck up turnomat cylinder 1 L/S and cyl 6 R/S.
| B - Shift (1900H - 0700H) | - Checked engine parameters. | Engine 1. | Vidal,Arellano,Adarlo, Valdez
|  | - Checked oil level of governor in pedestal T/C bothsides. | 1. Stuck up turnomat cylinder 1 L/S and cylinder 6 R/S.
|  | - Inspection of cylinder head components and accessories. | 2. Air leak in intake manifold clamp cylinder 1.
|  | - Checked anchor bolts. | 3. Water leak in between cylinder head & liner cyl 5.
|  | - Lubrication of fuel rack. | 4. Fuel drip in return flange connected to FIP cyl 6.
2017-10-14 | A - Shift (0700H - 1900H) | - Checked engine parameters. | Engine 1. | Vidal,Lopez,Castillo
|  | - Checked oil level of pedestal in governor T/C bothsides. | 1. Fuel drip in return flange connected to FIP cylinder 6.
|  | - Inspection of cylinder head components and accessories. | 2. Water leak in between cylinder head and liner cyl 5.
|  | - Lubrication of fuel rack. | 3. Air leak in intake manifold clamp cylinder 1.
|  | - Checked anchor bolt. | 4. Stuck up turnomat cyl 1 L/S, cyl 6 R/S.
Dg 2 Activities.
1. Rectified oil leak in cyl B3 push rod housing.
2. Rectified oil leak on cyl A4 bonnet housing.
3. Rectified change air leak in cyl B5 intake manifold clamp.
| B - Shift (1900H - 0700H) | - Checked engine parameters. | Engine 1. | Valdez,Mendoza,Adarlo
|  | - Checked oil level of pedestal in governor T/C bothsides. | 1. Stuck up turnomat cylinder 1 L/S and cylinder 6 R/S.
|  | - Inspection of cylinder head components and accessories. | 2. Air leak in intake manifold clamp cylinder 1.
|  | - Lubrication of fuel rack. | 3. Water leak in between cylinder head and liner cyl 5.
|  | - Checked anchor bolt. | 4. Fuel drip in return flange connected to FIP cylinder 6.
Dg2 Activities.
1. Cleaning of jacket water cooler plates.
2017-10-15 | A - Shift (0700H - 1900H) | - Checked engine parameters. | Engine 1. | Vidal,Lopez,Castillo
|  | - Checked oil level of pedestal in governor T/C bothside. | 1. Fuel drip in return flange connected to FIP cylinder 6.
|  | - Inspection of cylinder head component and accessories. | 2. Water leak in between cylinder head and liner cyl 5.
|  | - Lubrication of fuel rack. | 3. Air leak in intake manifold clamp cylinder 1.
|  | - Checked anchor bolt. | 4. Stuck up turnomat cylinder 1 L/S, cylinder 6 R/S.
Dg2 Activities.
1. Cleaning jacket water cooler plates.
2. Servicing of LO moatti filter.
3. Servicing of winslow filter.
| B - Shift (1900H - 0700H) | - Checked engine parameters. | Engine 1. | Valdez,Mendoza,Adarlo
|  | - Checked oil level of pedestal in governor T/C bothside. | 1. Fuel drip in return flange connected to FIP cylinder 6.
|  | - Inspection of cylinder head component and accessories. | 2. Stuck up turnomat cylinder 1 L/S.
|  | - Lubrication of fuel rack. | 3. Water leak in between cyl head & liner cyl 5.
|  | - Checked anchor bolt. | 4. Air leak in intake manifold clamp cylinder 1.
2017-10-16 | A - Shift (0700H - 1900H) | - Checked engine parameters. | Engine 1. | Zamora,Lopez,Castillo
|  | - Checked oil level of pedestal in governor T/C bothsides. | 1. Exhaust valve vibration cylinder 7 R/S.
|  | - Inspection of cylinder head components and accessories. | 2. Fuel drip in return flange connected to FIP cylinder 6.
|  | - Lubrication of fuel rack. | 3. Water leak in between cylinder head & liner cyl 5.
|  | - Checked anchor bolt. | 4. Air leak in intake manifold clamp cylinder 1.
5. Stuck up turnomat cylinder 1 L/S.
Dg2 Activities.
1. Installed JW cooler.
2. Installed LO cooler.
3. Installed LO moatti filter.
4. Cleaned LO expansion tank.
| B - Shift (1900H - 0700H) | - Checked engine parameters. | Engine 1. | Valdez,Mendoza,Adarlo
|  | - Checked oil level of pedestal in governor T/C bothsides. | 1. Stuck up turnomat cylinder 1 L/S.
|  | - Inspection of cylinder head components and accessories. | 2. Air leak in intake manifold clamp cyl 1.
|  | - Lubrication of fuel rack. | 3. Water leak in between cylinder head & liner cyl 5.
|  | - Checked anchor bolt. | 4. Fuel drip in return flange connected to FIP cyl 6.
5. Exhaust valve vibration cyl 7 R/S.
Dg1 Activities.
1. Servicing of boll and kirch candle filter.
2. Cleaning of engine.
2017-10-17 | A - Shift (0700H - 1900H) | - Checked oil level pedestal in governor T/C bothsides. | Engine 1. | Arellano,Vidal,Gutierrez
|  | - Checked anchor bolts. | 1. Exhaust valve vibration cyl 7 R/S.
|  | - Prepared Dg1 for air run. | 2. Fuel drip in return flange connected to cyl 6.
|  | - Barring in Dg1. | 3. Water leal in between cyl 5 head and liner cyl 5.
|  | - Conducted air run. | 4. Air leak in intake manifold clamp cylinder 1.
|  | - Closed indicator cock. | 5. Stuck up turnomat cylinder 1 L/S.
Dg2 Activities.
1. Installed rocker arm in Dg2.
2. Hydrotest JW.
3. Installed cylinder head accessories.
4. Testing of raw pumps in 1 and 2.
5. Opened inspection doors and windows.
6. Continuing installation of exhaust manifold pipe.
7. Installating fuel line inlet in Dg2.
8. Cleaned flouring and main engine .
| B - Shift (1900H - 0700H) | - Checked engine parameters. | Engine 1. | Valdez,Mendoza,Castillo
|  | - Checked oil level pedestal in governor T/C bothsides. | 1. Stuck up turnomat cyl 1 L/S.
|  | - Inspection of cylinder head components and accessories. | 2. Air leak in intake manifold clamp cylinder 1.
|  | - Lubrication of fuel rack. | 3. Water leak in between cylinder head and liner cyl 5.
|  | - Checked anchor bolts. | 4. Fuel drip in return flange connected to FIP cyl 6.
5. Exhaust valve vibration cylinder 7 R/S.
Dg1 Activities.
1. Servicing of boll and kirch candle filter.
2. Servicing of T/C air filter.
3. Exercise in Dg1 fuel module change over valve.
4. Cleaning of engine.
2017-10-18 | A - Shift (0700H - 1900H) | - Checked engine parameters. | Engine 1. | Zamora,Lopez,Adarlo
|  | - Checked oil level of pedestal in governor T/C bothsides. | 1. Stuck up turnomat cylinder 1 L/S.
|  | - Inspection cylinder head components and accessories. | 2. Air leak intake manifold clamp cylinder 1.
|  | - Lubrication of fuel rack. | 3. Exhaust valve spring of cylinder 4 R/S (abnormal movements of outer spring).
|  | - Checked anchor bolt. | 4. Exhaust valve vibration cylinder 7 R/S.
5. Fuel drip in return flange connected to FIP cylinder 6.
6. Water leak in between cylinder head & liner cyl 5.
Dg 2 Activities.
1. Pulled out FIP cyl A1,A4,B3,B5,B6.
2. T/C B bank change oil.
| B - Shift (1900H - 0700H) | - Checked engine parameters. | Engine 1. | Valdez,Mendoza,Castillo
|  | - Checked oil level of pedestal in governor T/C bothsides. | 1. Exhaust valve vibration cylinder 7 R/S.
|  | - Inspection cylinder head components and accessories. | 2. Water leak in between cylinder head and liner.
|  | - Lubrication of fuel rack. | 3. Fuel drip in return flange connected to FIP cylinder 6.
|  | - Checked anchor bolt. | 4. Air leak in intake manifold clamp cyl 1.
5. Stuck up turnomat cyl 1 L/S.
Dg1 Activities.
1. Cleaning of fuel module area.
2. Cleaning of engine from top to bottom.
2017-10-19 | A - Shift (0700H - 1900H) | - Checked engine parameters. | Engine 1. | Zamora,Lopez,Adarlo, Lita,Mutiangpili
|  | - Checked oil level of pedestal in governor T/C bothside. | 1. Exhaust valve spring of cylinder 4 R/S.
|  | - Inspection of cylinder head components and accessories. | 2. Exhaust valve vibration cylinder 7 R/S.
|  | - Lubrication of fuel rack. | 3. Water leak in between cylinder head and liner cyl 5.
|  | - Checked anchor bolt. | 4. Fuel drip in return flange connected to FIP cylinder 6.
5. Air leak in intake manifold clamp cylinder1.
6. Stuck up turnomat cylinder 1 L/S.
Dg2 Activities.
1. Dg2 governor change oil.
2. Dg2 governor top up 4 1/2 liters of hydrotur oil.
3. Installed FIP cyl B3,B5,B6 and A4.
4. Checked timing gear A bank.
| B - Shift (1900H - 0700H) | - Checked engine parameters. | Engine 1. | Vidal,Arellano
|  | - Checked oil level of pedestal in governor T/C bothside. | 1. Stuck up turnomat cylinder 1 L/S.
|  | - Inspection of cylinder head components and accessories. | 2. Air leak in intake manifold clamp cylinder 1.
|  | - Lubrication of fuel rack. | 3. Fuel drip in return flange connected to FIP cylinder 6.
|  | - Checked anchor bolt. | 4. Water leak in between cyl head and liner cyl 5.
5. Exhaust valve vibration cyl 7 R/S.
6. Exhaust valve spring cyl 4 R/S.
Offline Activities.
1. Cleaned and removed unecessary things around Dg2 oil span.
2. Servicing of boll and kirch candle filter.
3. Checked F.M automatic change over electrical in Dg1.
4. Cleaned engine Dg1 from top to bottom.
2017-10-20 | A - Shift (0700H - 1900H) |  | Engine 1. | Valdez,Mendoza,Adarlo,Mutiangpili
1. Exhaust valve spring cylinder 4 R/S.
2. Exhaust valve vibration cylinder 7 R/S.
3. Water leak in between cylinder head and liner cyl 5.
4. Fuel drip in return flange connected to FIP cylinder 6.
5. Air leak in intake manifold clamp cylinder 1.
6. Stuck up turnomat cylinder 1 L/S.
Dg2 Activities.
1. Checked A1 cam and roller gap clearance.
2. Installed FIP A1 and tightening of bolt and complete accessories.
3. Installed timing gear cover A bank and tightening of bolt.
4. Installed fuel oil pipe supply and return A & B bank.
5. Installed balmo pipe supply and return A & B bank.
| B - Shift (1900H - 0700H) | - Checked engine parameters. | Engine 1. | Vidal,Lopez,Gutierrez, Lita,Castillo
|  | - Checked oil level of pedestal in governor T/C bothsides. | 1. Stuck up turnomat cylinder 1 L/S.
|  | - Inspection of cylinder head components and accessories. | 2. Air leak in intake manifold clamp cylinder 1.
|  | - Lubrication of fuel rack. | 3. Fuel drip in return flange connected to FIP cylinder 6.
|  | - Checked anchor bolt. | 4. Water leak in between cylinder head and liner cyl 5.
5. Exhaust valve vibration cyl 7 R/S.
6. Exhaust valve spring cyl 4 R/S (loosen).
7. T/C center casing base 3 bolt (loosen) L/R.
2017-10-21 | A - Shift (0700H - 1900H) | - Checked engine parameters. | Engine 1. | Valdez,Mendoza, Mutiangpili,Adarlo
|  | - Checked oil level pedestal in governor T/C bothside. | 1. T/C center casing base 3 bolt.
|  | - Inspection of cylinder head components and accessories. | 2. Exhaust valve spring cylinder 4 R/S.
|  | - Lubrication of fuel rack. | 3. Exhaust valve vibration cyl 7 R/S.
|  | - Checked anchor bolt. | 4. Water leak in between cyl head and liner cyl 5.
5. Fuel drip in return flange connected to FIP cyl 6.
6. Air leak in intake manifold clamp cylinder 1.
7. Stuck up turnomat cylinder 1 L/S.
Dg2 Activities.
1. Pulled out saddle 7.
2. Continue welding of support bracket A & B bank.
| B - Shift (1900H - 0700H) | - Checked engine parameters. | Engine 1. | Zamora,Lopez,Gutierrez
|  | - Checked oil level pedestal in governor T/C bothside. | 1. Stuck up turnomat cylinder 1 L/S.
|  | - Inspection of cylinder head components and accessories. | 2. Air leak in intake manifold clamp cylinder 1.
|  | - Lubrication of fuel rack. | 3. Fuel drip in return flange connected to FIP cyl 6.
|  | - Checked anchor bolt. | 4. Water leak in between cyl head and liner cyl 5.
5. Exhaust valve vibration cyl 7 R/S.
6. Exhaust valve spring (loosen) cyl 4 R/S.
7. T/C center casing base 3 bolt.
8. Exercise and lubricate fuel rack.
9. Open crankcase cover cyl 1 and 8.
Dg1 Activities.
1. Servicing of boll and kirch candle filter.
2. Retightening of T/C center casing 3 pcs bolt.
2017-10-22 | A - Shift (0700H - 1900H) |  | Engine 1. | Valdez,Mendoza, Mutiangpili,Adarlo
1. Stuck up turnomat cylinder 1 L/S.
2. Air leak in intake manifold clamp cylinder 1.
3. Water leak in between cylinder head and liner cyl 5.
4. Fuel drip in return flange connected to FIP cyl 6.
5. Exhaust valve vibration cyl 7 R/S.
6. Exhaust valve spring (loosen)cyl 4 R/S.
Dg2 Activities.
1. Pulled out cover of vibration damper.
| B - Shift (1900H - 0700H) | - Checked engine parameters. | Engine 1. | Zamora,Lopez,Gutierrez,Vidal,Castillo
|  | - Checked oil level of pedestal in governor T/C bothsides. | 1. Cylinder 1 push rod housing moving up and down.
|  | - Inspection of cylinder head components and accessories. | 2. Exhaust valve spring (loosen)cyl 4 R/S.
|  | - Lubrication of fuel rack. | 3. Exhaust valve vibration cylinder 7 R/S.
|  | - Checked anchor bolts. | 4. Fuel drip in return flange connected to FIP cyl 6.
5. Stuck up turnomat cylinder 1 R/S.
6. Air leak in intake manifold clamp cylinder 1.
7. Water leak in between cyl head and liner cyl 5.
2017-10-23 | 1st Shift (0700H - 1500H) | - Checked engine parameters. | Engine 1. | Valdez,Mendoza,Adarlo, Mutiangpili
|  | - Checked oil level pedestal in governor T/C bothsides. | 1. Stuck up turnomat cylinder 1 L/S.
|  | - Inspection of cylinder head components and accessories. | 2. Air leak in intake manifold clamp cylinder 1.
|  | - Lubrication of fuel rack. | 3. Water leak in between cylinder head and liner cyl 5.
|  | - Checked anchor bolt. | 4. Fuel drip in return flange connected to FIP cyl 6.
5. Exhaust valve vibration cylinder 7 R/S.
6. Exhaust valve spring (loosen) cylinder 4 R/S.
7. Cylinder 1 push rod housing moving.
| 2nd Shift (1500H - 2300H) | - Checked engine parameters. | Engine 1. | Zamora,Lopez,Gutierrez
|  | - Checked oil level pedestal in governor T/C bothsides. | 1. Water leak in between cylinder head and liner cyl 5.
|  | - Inspection of cylinder head components and accessories. | 2. Fuel drip in return flange connected to FIP cylinder 6.
|  | - Lubrication of fuel rack. | 3. Air leak in intake manifold clamp cylinder 1.
|  | - Checked anchor bolt. | 4. Stuck up turnomat cylinder 1 L/S.
5. Cylinder 1 push rod housing moving L/R.
6. Exhaust valve spring (loosen) cylinder 4 R/S.
7. Exhaust valve vibration cylinder 7 R/S.
| 3rd Shift (2300H - 0700H) | - Checked engine parameters. | Engine 1. | Vidal,Arellano
|  | - Checked oil level pedestal in governor T/C bothsides. | 1. Cylinder 1 push rod housing moving L/R.
|  | - Inspection of cylinder head components and accessories. | 2. Exhaust valve spring (loosen) cylinder 4 R/S.
|  | - Lubrication of fuel rack. | 3. Exhaust valve vibration cylinder 7 R/S.
|  | - Checked anchor bolt. | 4. Fuel drip in return flange connected to FIP cyl 6.
5. Water leak in between cylinder head and liner cyl 5.
6. Air leak in intake manifold clamp cylinder 1.
7. Stuck up turnomat cylinder 1 L/S.
2017-10-24 | A - Shift (0700H - 1900H) | - Checked engine parameters. | Engine 1. | Valdez,Mendoza, Gutierrez
|  | - Checked oil level pedestal in governor T/C bothside. | 1. Fuel drip in return flange connected to FIP cylinder 6.
|  | - Inspection of cylinder head components and accessories. | 2. Air leak in intake manifold clamp cylinder 1.
|  | - Lubrication of fuel rack. | 3. Stuck up turnomat cylinder 1 L/S.
|  | - Checked anchor bolt. | 4. Cylinder 1 push rod housing moving L/R.
5. Water leak in between cylinder head and liner cyl 5.
6. Exhaust valve vibration cylinder 7 R/S.
7. Exhaust valve spring (loosen) cylinder 4 R/S.
| A - Shift (1900H - 0700H) | - Checked engine parameters. | Engine 1. | Arellano,Vidal,Castillo
|  | - Checked oil level pedestal in governor T/C bothside. | 1. Stuck up turnomat cylinder 1 L/S.
|  | - Inspection of cylinder head components and accessories. | 2. Air leak in intake manifold clamp cylinder 1.
|  | - Lubrication of fuel rack. | 3. Fuel drip in return flange connected to FIP cyl 6.
|  | - Checked anchor bolt. | 4. Exhaust valve vibration cylinder 7 R/S.
5. Exhaust valve spring (loosen)cylinder 4 R/S.
6. Water leak in between cyl head and liner cylinder 5.
7. Cylinder 1 push rod housing moving L/R.
2017-10-25 | 1st Shift (0700H - 1500H) | - Checked engine parameters. | Engine 1. | Valdez,Mendoza,Adarlo
|  | - Checked oil level pedestal in governor T/C bothsides. | 1. Cylinder 1 push rod housing moving L/R.
|  | - Inspection of cylinder head components and accessories. | 2. Exhaust valve spring (loosen) cyl 4 R/S.
|  | - Lubrication of fuel rack. | 3. Exhaust valve vibration cylinder 7 R/S.
|  | - Checked anchor bolt. | 4. Water leak in between cylinder head and liner cyl 5.
5. Fuel drip in return flange connected to FIP cyl 6.
6. Air leak in intake manifold clamp cylinder 1.
7. Stuck up turnomat cylinder 1 L/S.
| 2nd Shift (1500H - 2300H) | - Checked engine parameters. | Engine 1. | Valdez,Arellano,Zamora,Adarlo,Castillo
|  | - Checked oil level pedestal in governor T/C bothsides. | 1. Stuck up turnomat cylinder 1 L/S.
|  | - Inspection of cylinder head components and accessories. | 2. Air leak in intake manifold clamp cylinder 1.
|  | - Lubrication of fuel rack. | 3. Fuel drip in return flange connected to FIP cyl 6.
|  | - Checked anchor bolt. | 4. Water leak in between cylinder head and liner cyl 5.
5. Exhaust valve vibration cylinder 7 R/S.
6. Exhaust valve spring (loosen)cylinder 4 R/S.
7. Cylinder 1 push rod housing moving L/R.
| 3rd Shift (2300H - 0700H) | - Checked engine parameters. | Engine 1. | Zamora,Lopez,Castillo
|  | - Checked oil level of pedestal in governor T/C bothsides. | 1. Oil drip in governor gear box cover (cracked).
|  | - Inspection of cylinder head components and accessories. | 2. Cylinder 1 push rod housing moving L/R.
|  | - Checked anchor bolt. | 3. Exhaust valve spring (loosen) cylinder 4 R/S.
|  | - Lubrication of fuel rack. | 4. Exhaust valve vibration cylinder 7 R/S.
5. Water leak in between cylinder head and liner cyl 1 and 5.
6. Fuel drip in return flange connected to FIP cylinder 6.
7. Air leak in intake manifold clamp cylinder 1.
8. Stuck up turnomat cylinder 1 L/S.
2017-10-26 | A - Shift (0700H - 1900H) | - Checked engine parameters. | Engine 1. | Vidal,Arellano,Adarlo
|  | - Checked oil level of pedestal in governor T/C bothsides. | 1. Oil drip in governor gear box cover.
|  | - Inspection of cylinder head components and accessories. | 2. Cylinder 1 push rod housing moving L/R.
|  | - Checked anchor bolts. | 3. Exhaust valve spring (loosen) cylinder 4 R/S.
|  | - Lubrication of fuel rack. | 4. Exhaust valve vibration cylinder 7 R/S.
5. Water leak in between cylinder head and liner cyl 1 & 5.
6. Fuel drip in return flange connected to FIP cylinder 6.
7. Air leak in intake manifold clamp cylinder 1.
8. Stuck up turnomat cylinder 1 L/S.
Dg2 Activities.
1. Continuing installation of saddle and accessories.
2. Continues painting of exhaust muffler.
3. Conduct air run in Dg2 (open indicator cock).
4. Drained injector cooling expansion tank in Dg2.
| B - Shift (1900H - 0700H) | - Checked engine parameters. | Engine 1. | Zamora,Lopez,Gutierrez
|  | - Checked oil level of pedestal in governor T/C bothsides. | 1. Stuck up turnomat cylinder 1 L/S.
|  | - Inspection of cylinder head components and accessories. | 2. Air leak in intake manifold clamp cylinder 1.
|  | - Lubrication of fuel rack. | 3. Fuel drip in return flange connected to FIP cylinder 6.
|  | - Checked anchor bolts. | 4. Water leak in between cylinder head and liner cyl 1 & 5.
5. Exhaust valve vibration cylinder 7 R/S.
6. Exhaust valve spring (loosen) cylinder 4 R/S.
7. Cylinder 1 push rod housing moving L/R.
8. Oil drip in governor gear box cover.
Dg1 Activities.
1. Cleaned engine.
2. Servicing of LO boll and kirch candle filter.
3. Rectified fuel leak in return flange connected to FIP cylinder 6.
4. Exercise and lubricate fuel rack.
5. Hydrotest fuel .
Dg2 Activities.
1. Closed drain valve injector cooling.
2. Exercise and lubricate fuel rack.
3. Closed indicator cock in Dg2.
2017-10-27 | 1st Shift (0700H - 1500H) | - Checked engine parameters. | Engine 1. | Vidal,Arellano,Adarlo
|  | - Checked oil level of pedestal in governor T/C bothsides. | 1. Oil drip in governor gear box cover (cracked).
|  | - Inspection of cylinder head components and accessories. | 2. Cylinder 1 push rod housing moving L/R.
|  | - Lubrication of fuel rack. | 3. Exhaust valve spring (loosen) cylinder 4 R/S.
|  | - Checked anchor bolts. | 4. Exhaust valve vibration cylinder 7 R/S.
5. Water leak in between of cylinder head and liner cyl 5 & 1.
6. Air leak in intake manifold clamp cylinder 1.
7. Stuck up turnomat cylinder 1 L/S.
Dg2 Activities.
1. Opened indicator cocks.
2. Exercise & lubrication of fuel racks.
3. Hydrotest LO, jacket, injector cooling and rocker gear.
4. Rectified some abnormalities by maintenance that found during commissioning.
| 2nd Shift (1500H - 2300H) | - Checked engine parameters. | Engine 1. | Valdez,Mendoza,Adarlo
|  | - Checked oil level pedestal in governor T/C bothside. | 1. Stuck up turnomat cylinder 1 L/S.
|  | - Inspection of cylinder head components and accessories. | 2. Air leak in intake manifold clamp cylinder 1.
|  | - Lubrication of fuel rack. | 3. Water leak in between cylinder head and liner cyl 5 and 1.
|  | - Checked anchor bolts. | 4. Exhaust valve vibration cylinder 7 R/S.
5. Exhaust valve spring (loosen) cylinder 4 R/S.
6. Cylinder 1 push rod housing moving L/R.
7. Oil drip in governor gear box cover.
Engine 2.
1. Fuel leak in return flexible hose connected to fuel pipe cyl A3.
2. Oil leak in bellows flange connected to oil span.
3. Oil leak in push rod housing cylinder B1.
4. Gas leak in indicator cock flange connected to cylinder head B6.
5. Fuel leak in return and supply flange connected to FIP cyl B6.
| 3rd Shift (2300H - 0700H) | - Checked engine parameters. | Engine 1. | Zamora,Lopez,Gutierrez
|  | - Checked oil level of pedestal in governor T/C bothsides. | 1. Oil drip in governor gear box cover (cracked).
|  | - Inspection of cylinder head components and accessories. | 2. Cylinder 1 push rod housing moving L/R.
|  | - Checked anchor bolt. | 3. Exhaust valve spring (loosen) cylinder 4 R/S.
|  | - Lubrication of fuel rack. | 4. Exhaust valve vibration cylinder 7 R/S.
5. Water leak in between of cylinder head and liner cyl 5 and 1.
6. Air leak in intake manifold clamp cylinder 1.
7. Stuck up turnomat cylinder 1 L/S.
2017-10-28 | A - Shift (0700H - 1900H) | - Checked engine parameters. | Engine 1. | Vidal,Mendoza,Castillo
|  | - Checked oil level pedestal in governor T/C bothside. | 1. Stuck up turnomat cylinder 1 L/S.
|  | - Inspection of cylinder head components and accessories. | 2. Air leak in intake manifold clamp cylinder 1.
|  | - Checked anchor bolt. | 3. Fuel drip in return flange connected to FIP cylinder 6.
|  | - Lubrication of fuel rack. | 4. Water leak in between cylinder head and liner cyl 5 & 1.
5. Exhaust valve spring (loosen)cylinder 4 R/S.
6. Exhaust valve vibration cylinder 7 R/S.
7. Cylinder 1 push rod housing moving L/R.
8. Oil drip in governor gear box cover.
Dg2 Activities.
1. Rectify fuel leak in return & supply flange connected to FIP cyl B6.
2. Rectify fuel leak in return line flange connected to FIP cyl B3.
3. Retightened of bolt indicator cock flange cyl B6.
4. Rectify fuel drip cyl A4 FIP lock of plunger barrel.
5. Replaced new flexible hose return connected to FIP cyl A3.
6. Rectify oil leak push rod housing cylinder B1 R/S.
7. Exercise and lubrication fuel rack.
8. Open indicator cock in Dg2.
| B - Shift (1900H - 0700H) | - Checked engine parameters. | Engine 1. | Valdez,Lopez,Adarlo, Zamora,Lita,Gutierrez
|  | - Checked oil level of pedestal in governor T/C bothside. | 1. Oil drip in governor gear box cover (cracked).
|  | - Inspection of cylinder head components and accessories. | 2. Cylinder 1 push rod housing moving L/R.
|  | - Checked anchor bolt. | 3. Exhaust valve vibration cylinder 7 R/S.
|  | - Lubrication of fuel rack. | 4. Exhaust valve spring (loosen) cylinder 4 R/S.
5. Water leak in between cyl head and liner cyl 5 and 1.
6. Fuel drip in return flange connected to FIP cylinder 6.
7. Air leak in intake manifold clamp cylinder 1.
8. Stuck up turnomat cylinder 1 L/S.
Dg2 Activities.
1. Exercise and lubrication fuel rack.
2. Rectified oil leak in push rod housing cylinder B1 R/S.
3. Hydrotest injector cooling.
2017-10-29 | 1st Shift (0700H - 1500H) | - Checked engine parameters. | Engine 1. | Vidal,Arellano,Castillo
|  | - Checked oil level of pedestal in governor T/C bothsides. | 1. Exhaust valve vibration cylinder 7 R/S.
|  | - Inspection of cylinder head components and accessories. | 2. Exhaust valve spring (loosen) cylinder 4 R/S.
|  | - Checked anchor bolts. | 3. Cylinder push rod housing moving L/R.
|  | - Lubrication of fuel rack. | 4. Oil drip in governor gear box.
5. Fuel drip in return flange connected to FIP cylinder B6.
6. Air leak in intake manifold clamp cylinder 1.
7. Stuck up turnomat cylinder 1 L/S.
| 2nd Shift (1500H - 2300H) | - Checked engine parameters. | Engine 1. | Valdez,Mendoza,Castillo
|  | - Checked oil level of pedestal in governor T/C bothsides. | 1. Air leak in intake manifold clamp cylinder 1.
|  | - Inspection of cylinder head components and accessories. | 2. Stuck up turnomat cylinder 1 L/S.
|  | - Lubrication of fuel rack. | 3. Water leak in between cyl head & liner cyl 5 and 1.
|  | - Checked anchor bolts. | 4. Fuel drip in return flange conencted to FIP cyl 6.
5. Oil drip in governor gear box.
6. Cylinder 1 push rod housing moving L/R.
7. Exhaust valve spring (loosen) cyl 4 R/S.
8. Exhaust valve vibration cyl 7 R/S.
Dg2 Activities.
1. Exercise and lubrication fuel rack.
| 3rd Shift (2300H - 0700H) | - Checked engine parameters. | Engine 1. | Zamora,Lopez,Gutierrez,Lita
|  | - Checked oil level of pedestal in governor T/C bothsides. | 1. Stuck up turnomat cylinder 1 L/S.
|  | - Inspection of cylinder head components and accessories. | 2. Air leak in intake manifold clamp cylinder 1.
|  | - Lubrication of fuel rack. | 3. Fuel drip in return flange connected to FIP cyl 6.
|  | - Checked anchor bolts. | 4. Water leak in between cyl head and liner cyl 1 and 5.
5. Exhaust valve spring (loosen) cylinder 4 R/S.
6. Exhaust valve vibration cylinder 7 R/S.
7. Cylinder 1 push rod housing moving L/R.
8. Oil drip in governor gear box cracked.
2017-10-30 | 1st Shift (0700H - 1500H) | - Checked engine parameters. | Engine 1. | Vidal,Arellano
|  | - Checked oil level of pedestal in governor T/C bothsides | 1. Oil drip in governor gear box (cracked).
|  | - Inspection of cylinder head components and accessories. | 2. Cylinder 1 push rod housing moving L/R.
|  | - Lubication of fuel rack. | 3. Exhaust valve vibration cylinder 7 R/S.
|  | - Checked anchor bolt. | 4. Exhaust valve spring (loosen)cylinder 4 R/S.
5. Water leak in between cyl head and liner cyl 1 and 5.
6. Fuel drip in return flange connected to FIP cyl 6.
7. Air leak in intake manifold clamp cylinder 1.
8. Stuck up turnomat cylinder 1 L/S.
Engine 2.
1. Oil leak in push rod cover cyl B1 R/S.
2. Fuel leak in return flange cyl B3.
3. Water leak in injector line cyl B6.
| 2nd Shift (1500H - 2300H) | - Checked engine parameters. | Engine 1. | Valdez,Mendoza,Adarlo,Mutiangpili
|  | - Inspection of cylinder head components and accessories. | 1. Exhaust valve vibration cyl 7 R/S.
|  | - Checked oil level of pedestal in governor T/C bothsides | 2. Exhaust valve spring (loosen) cyl 4 R/S.
|  | - Lubrication of fuel rack. | 3. Cylinder 1 push rod housing moving L/R.
|  | - Checked anchor bolt. | 4. Oil drip in governor gear box.
5. Water leak in between cyl head and liner cyl 1 and 5.
6. Stuck up turnomat cylinder 1 L/S.
7. Air leak in intake manifold clamp cylinder 1.
Engine 2.
1. Stuck up turnomat cyl A6 L/S, B6 L/S, B4 L/S, B3 R/S, B2 L/S.
2. Oil leak in vibration damper cover.
3. Oil drip in push rod housing cyl B1 and B4 R/S.
4. Fuel leak in return flange connected to FIP cyl B3.
5. Water leak in degassing tube cyl B1.
6. Cylinder B1 unusual knocking sound (tappet clearance).
7. Exhaust valve spring (loosen) cyl B5 L/S.
8. Exhaust Valve vibration cyl A4 L/S.
| 3rd Shift (2300H - 0700H) | - Checked engine parameters. | Engine 1. | Zamora,Lopez,Gutierrez,Lita
|  | - Inspection of cylinder head components and accessories. | 1. Oil drip in governor gear box (cracked).
|  | - Checked oil level of pedestal in governor T/C bothsides | 2. Stuck up turnomat cylinder 1 L/S.
|  | - Lubrication of fuel rack. | 3. Cylinder 1 push rod housing moving L/R.
|  | - Checked anchor bolt. | 4. Fuel drip in return flange connected to FIP cylinder 6.
5. Exhaust valve vibration cylinder 7 R/S.
6. Water leak in between cylinder head and liner cyl 1 & 5.
7. Exhaust valve spring (loosen) cyl B5 L/S.
8. Air leak in intake manifold clamp cylinder 1.
Engine 2.
1. Water leak in degassing banjo cyl B6.
2. Air leak in intake manifold clamp cyl B5 and A6.
3. Stuck up turnomat cyl A6 L/S, B6 L/S, B4 L/S, B3 R/S, B2 L/S.
4. Oil leak in vibration damper cover.
5. Oil drip in push rod housing cyl B1 & B4 R/S.
6. Fuel leak in return flange connected to FIP cyl B3.
7. Water leak in degassing tube cylinder B1 (pinhole).
8. Cylinder B1 unusual knocking sounds (tappet clearance).
9. Exhaust valve spring (loosen) cyl B5 L/S.
10. Exhaust valve vibration cyl A4 L/S.
11. Cyl 2 unusual knocking sounds (exhaust valve spring and intake valve spring).
Dg1 Activities.
1. Servicing of boll and kirch candle filter.
2. Exercise and lubrication fuel rack.
3. Dg1 Closed indicator cock.
2017-10-31 | A - Shift (0700H - 1900H) | - Checked engine parameters. | Engine 2. | Arellano,Vidal,Castillo, Mutiangpili
|  | - Checked oil level of pedestal in governor T/C bothsides. | 1. Water leak in degassing banjo bolt cylinder B6.
|  | - Inspection of cylinder head components and accessories | 2. Air leak in intake manifold clamp cyl B5 & A6.
|  | - Lubrication of fuel rack. | 3. Stuck up turnomat cyl A6 L/S, B6 L/S, B4 L/S, B3 R/S, B2 L/S.
|  | - Checked anchor bolt. | 4. Oil leak in vibration damper cover.
5. Oil drip in push rod housing cover cyl B1 and B4 R/S.
6. Fuel leak in return flange connected to FIP cyl B3.
7. Water leak in degassing tube cylinder B1 (pinhole).
8. Cylinder B1 unusual knocking sound (tappet clearance).
9. Exhaust valve spring (loosen cyl B5 L/S.).
10. Exhaust valve vibration cyl A4 L/S.
11. Cyl A2 unusual knocking sounds (exhaust valve spring and intake valve spring).
| B - Shift (1900H - 0700H) | - Checked engine parameters. | Engine 2. | Valdez,Mendoza, Gutierrez
|  | - Checked oil level of pedestal in governor T/C bothsides. | 1. Cylinder A2 unusual knocking sound (exhaust valve spring & intake valve spring).
|  | - Inspection of cylinder head components and accessories | 2. Exhaust valve vibration cyl A4 L/S.
|  | - Lubrication of fuel rack. | 3. Exhaust valve spring (loosen) cyl B5 L/S.
|  | - Checked anchor bolt. | 4. Cylinder B1 unusual knocking sound (tappet clearance).
5. Water leak in degassing tube cylinder B1 (pinhole).
6. Fuel leak in return flange connected to FIP cyl B3.
7. Oil leak in push rod cover and cyl B1 and B4 R/S.
8. Stuck up turnomat A6 L/S, B6 L/S, B4 L/S, B3 R/S, B2 L/S.
9. Air leak in intake manifold clamp cyl B5 and B6.
2017-11-01 | 1st Shift (0700H - 1500H) | - All units are offline (low demand). | Activities. | Zamora,Arellano,Castillo
|  | - Both engines are on standby. | 1. Housekeeping.
|  | - Lubrication of fuel rack. | 2. Checked and inspected some abnormalities.
3. Possible rectification.
4. Cleaned engines.
5. Lubricated fuel racks.
6. Retightening of bolts has/have leaking that are listed in abnormalities.
| 2nd Shift (1500H - 2300H) | - Checked engine parameters. | Engine 1. | Zamora,Lopez,Castillo
|  | - Checked oil level of pedestal in governor and T/C bothside. | 1. Oil drip in governor gear box.
|  | - Inspection of cylinder head components and accessories. | 2. Cylinder 1 push rod housing moving L/R.
|  | - Lubrication of fuel rack. | 3. Exhaust valve vibration cylinder 7 R/S.
|  | - Checked anchor bolt. | 4. Exhaust valve spring (loosen) cyl 4 R/S.
5. Water leak in between cyl head and liner cyl 1 & 5.
6. Fuel drip in return flange connected to FIP cyl 6.
7. Air leak in intake manifold clamp cylinder 1.
8. Stuck up turnomat cylinder 1 L/S.
| 3rd Shift (2300H - 0700H) |  | Dg2 Activities. | Valdez,Mendoza,Adarlo
1. Re-tappet clearance of cyl B1.
2. Rectify fuel leak in return flange connected to FIP cyl B3 (welding) hydrotest fuel.
3. Replaced outer spring of exhaust valve L/R in cyl A2.
4. Checked tightness of exhaust valve stud bolts and check tappet clearance.
5. Replaced outer spring of exhaust valve cyl B5 L/S.
6. Exercise and lubrication fuel rack.
2017-11-02 | A - Shift (0700H - 1900H) |  | Engine 1. | Zamora,Arellano, Gutierrez
1. Stuck up turnomat cyl 1 L/S.
2. Air leak in intake manifold clamp cylinder 1.
3. Fuel drip in return flange connected to FIP cyl 6.
4. Water leak in between cyl head & liner cyl 1 & 5.
5. Exhaust valve spring (loosen) cyl 4 R/S.
6. Exhaust valve vibration cylinder 7 R/S.
7. Cylinder 1 push rod housing moving L/R.
8. Oil drip in governor gear box (cracked).
| B - Shift (1900H - 0700H) | - Checked engine parameters. | Engine 1. | Vidal,Lopez,Mutiangpili,Lita
|  | - Checked oil level of pedestal in governor T/C bothside. | 1. Oil drip in governor gear box cover.
|  | - Inspection of cylinder head components and accessories. | 2. Cylinder 1 push rod housing moving L/R.
|  | - Lubrication of fuel rack. | 3. Exhaust valve vibration cylinder 7 R/S.
|  | - Checked anchor bolt. | 4. Exhaust valve spring (loosen) cyl 4 R/S.
5. Water leak in between cyl head and liner cyl 1 & 5.
6. Fuel drip in return flange connected to FIP cyl 6.
7. Air leak in intake manifold clamp cyl 1.
8. Stuck up turnomat cylinder 1 L/S.
2017-11-03 | 1st Shift (0700H - 1500H) | - Exercise and lubrication of fuel rack. | Engine 2. | Zamora,Arellano, Gutierrez
|  | - Checked oil level of pedestal in governor T/C bothsides. | 1. Minimal lubrication in exhaust valve spring cyl A2 L/S.
|  | - Checked anchor bolts. | 2. Water leak in injector supply pipe bolt.
3. Fuel leak in return hose fittings cyl A5.
4. Water leak in degassing tube (pinhole) cyl B1.
5. Water leak in degassing banjo bolt cyl A6.
6. Oil leak in vibration damper.
7. Oil leak in pushrod cover cyl B1 & B4 R/S.
| 2nd Shift (1500H - 2300H) | - Checked engine parameters. | Engine 2. | Vidal,Lopez,Castillo
|  | - Checked oil level of pedestal in governor T/C bothsides. | 1. Oil drip in branch pipe 3 B bank.
|  | - Inspection of cylinder head components and accessories. | 2. Fuel drip in supply flange connected to FIP cyl B1.
|  | - Lubrication of fuel rack. | 3. Water leak in supply pipe bolt cyl B3.
|  | - Checked anchor bolts. | 4. Unusual sounds in FIP cyl A3.
5. Air leak in intake manifold clamp cyl B5 & A6.
6. Oil leak in push rod housing cyl B1 & B4 R/S.
7. Oil leak in vibration damper cover.
8. Water leak in degassing banjo bolt cyl A6.
9. Water leak in degassing tube (pinhole) cyl B1.
10. Fuel leak in return hose fittings cyl A5.
11. Minimal lubrication in exhaust valve cyl A2 L/S.
| 3rd Shift (2300H - 0700H) | - Checked engine parameters. | Engine 2. | Valdez,Mendoza,Adarlo
|  | - Checked oil level of pedestal in governor T/C bothside. | 1. Minimal lubrication of exhaust valve cyl A2 L/S.
|  | - Inspection of cylinder head components and accessories. | 2. Fuel leak in return hose fittings cyl A5.
|  | - Lubrication of fuel rack. | 3. Water leak in degassing tube (pinhole) cyl B1.
|  | - Checked anchor bolt. | 4. Water leak in degassing banjo bolt cyl A6.
5. Oil leak in vibration damper cover.
6. Oil leak in push rod housing B1 & B4 R/S.
7. Air leak in intake manifold clamp cyl B5 & A6.
8. Unusual sound in FIP cyl A3.
9. Water leak in supply pipe bolt cyl B3.
10. Fuel drip in supply flange connected to FIP cyl B1.
11. Oil drip in branch pipe 3 B bank.
Engine1.
1. Stuck up turnomat cylinder 1 L/S.
2. Air leak in intake manifold clamp cylinder 1.
3. Fuel drip in return flange connected to FIP cyl 6.
4. Water leak in between cyl head & liner cyl 1 & 5.
5. Exhaust valve spring (loosen) cyl 4 R/S.
6. Exhaust valve vibration cyl 7 R/S.
7. Cylinder 1 push rod housing moving L/R.
8. Oil drip in governor gear box cover.
2017-11-04 | A - Shift (0700H - 1900H) | - Checked engine parameters. | Engine 1. | Zamora,Lopez,Gutierrez,Vidal,Mutiangpili, Castillo,Victorio
|  | - Checked oil level of pedestal in governor T/C bothside. | 1. Water leak in between cylinder head and liner cyl 1 & 5.
|  | - Inspection of cylinder head components and accessories. | 2. Fuel drip in return flange connected to FIP cyl 6.
|  | - Lubrication of fuel rack. | 3. Air leak in intake manifold clamp cylinder 1.
|  | - Checked anchor bolt. | 4. Stuck up turnomat cylinder 1 L/S.
5. Oil drip in governor geaer box cover.
6. Cylinder 1 push rod housing moving L/R.
7. Exhaust valve vibration cyl 7 R/S.
8. Exhaust valve spring (loosen) cyl 4 R/S.
Dg2 Activities.
1. Rectified water leak in cyl B3 injector line.
2. Checked damper spring cover bolts & tightening.
3. Rectified water in cyl B1 vent pipe.
4. Installed vibration damper cover.
5. Injector cooling hydrotest.
| B - Shift (1900H - 0700H) | - Checked engine parameters. | Engine 1. | Vidal,Mendoza,Castillo
|  | - Checked oil level of pedestal in governor T/C bothside. | 1. Stuck up turnomat cylinder 1 L/S.
|  | - Inspection of cylinder head components and accessories. | 2. Air leak in intake manifold clamp cylinder 1.
|  | - Lubrication of fuel rack. | 3. Fuel drip in return flange connected to FIP cyl 6.
|  | - Checked anchor bolt. | 4. Water leak in between cyl head & liner cyl 1 & 5.
5. Exhaust valve spring (loosen) cyl 4 R/S.
6. Cylinder 1 push rod housing moving L/R.
7. Oil drip in governor gear box cover.
2017-11-05 | 1st Shift (0700H - 1500H) | - Checked engine parameters. | Engine 1. | Zamora,Lopez,Castillo, Mutiangpili
|  | - Checked oil level of pedestal in governor and T/C bothside. | 1. Exhaust valve spring (loosen) cylinder 4 R/S.
|  | - Inspection of cylinder head components and accessories. | 2. Cylinder 1 push rod housing moving L/R.
|  | - Lubrication of fuel rack. | 3. Water leak in between cyl head and liner cyl 1 & 5.
|  | - Checked anchor bolts. | 4. Fuel drip in return flange connected to FIP cylinder 6.
5. Air leak in intake manifold clamp cylinder 1.
6. Exhaust valve vibration cylinder 7 R/S.
7. Stuck up turnomat cylinder 1 L/S.
8. Oil drip in governor gear box cover.
Engine 2.
1. Stuck up turnomat cylinder B6 L/S.
2. Oil drip in vibration damper cover.
3. Air leak in intake manifold clamp cyl B5 & A6.
4. Oil leak in push rod housing cyl B1 & B4 R/S.
5. Unusual sounds in FIP cyl A3.
6. Fuel drip in supply flange connected to FIP cyl B1.
7. Oil drip in branch pipe 3 B bank.
8. Fuel drip in return hose fittings cyl A5.
9. Water leak in degassing banjo bolt cyl B6.
10. Minimal lubrication of exhaust valve cyl A2 L/S.
11. Water leak in between cyl head B1.
| 2nd Shift (1500H - 2300H) | - Checked engine parameters. | Engine 2. | Vidal,Arellano,Castillo
|  | - Checked oil level of pedestal in governor and T/C bothside. | 1. Water leak in between cyl head and liner B1.
|  | - Inspection of cylinder head components and accessories. | 2. Minimal lubrication of exhaust valve cyl A2 L/S.
|  | - Lubrication of fuel rack. | 3. Water leak in degassing banjo bolt cyl B6.
|  | - Checked anchor bolts. | 4. Fuel drip in return hose fittings cyl A5.
5. Oil drip in branch pipe 3 B bank.
6. Fuel drip in supply flange connected to FIP cyl B1.
7. Unusual sounds in FIP cyl A3.
8. Oil leak in push rod housing cyl B1 & B4 R/S.
9. Air leak in intake manifold clamp cyl B5 & A6.
10. Oil drip in vibration damper cover.
11. Stuck up turnomat cyl B6 L/S.
| 3rd Shift (2300H - 0700H) | - Open indicator cock. | Dg2 Activities. | Valdez,Mendoza,Adarlo
|  | - Exercise and lubrication fuel rack. | 1. Servicing of boll and kirch candle filter in Dg1.
|  | - Open inspection door cover cyl A2 & A6. | 2. Servicing of Dg1 in T/C filter.
3. Cleaning of fuel module of Dg1 and 2.
4. Painting of winslow filter housing of Dg1
5. Cleaning of engine 1.
2017-11-06 | 1st Shift (0700H - 1500H) | - Checked engine parameters. | Engine 2. | Zamora,Lopez,Gutierrez
|  | - Checked oil level of pedestal in governor T/C bothside. | 1. Cylinder A1,A2,A6 unusual knocking sounds.
|  | - Inspection of cylinder head components and accessories. | 2. Gas leak in cyl A1 (indicator cock flange).
|  | - Lubrication of fuel rack. | 3. Stuck up turnomat cyl B6 L/S.
|  | - Checked anchor bolts. | 4. Oil drip in vibration damper cover.
5. Air leak in intake manifold clamp cyl B5 & A6.
6. Oil leak in push rod housing cyl B1 & B4 R/S.
7. Unusual sounds in FIP cyl A1 and A3.
8. Fuel drip in supply flange connected to FIP cyl B1.
9. Oil drip in branch pipe 3 B bank.
10. Fuel drip in return hose fittings cyl 5.
11. Water leak in degassing banjo bolt cyl B6.
12. Minimal lubrication of exhaust valve cyl A2 L/S.
13. Water leak in between cyl head & liner B1.
14. Cracked expansion bellows near to cyl A4 and A5.
15. Exhaust valve vibration cyl B5 L/R and cyl B6 L/S.
Dg1 Activities.
1. Replaced outer spring of exhaust valve R/S.
2. Fix moving push rod housing cyl 1 L/R.
3. Rectified fuel drip of return flange connected to FIP cyl 6.
4. Inspection of exhaust valve in cylinder 7 R/S due to vibration.
5. Inspection of stuck up turnomat in cyl 1 L/S.
| 2nd Shift (1500H - 2300H) | - Checked engine parameters. | Engine 2. | Vidal,Arellano,Castillo
|  | - Checked oil level of pedestal in governor T/C bothsides. | 1. Cylinder A1,A2,A6 unusual sounds.
|  | - Inspection of cylinder head components. | 2. Gas leak in cyl A1.
|  | - Lubrication of fuel rack. | 3. Stuck up turnomat cyl B6 L/S.
|  | - Checked anchor bolts. | 4. Oil drip in vibration damper cover.
5. Air leak in intake manifold clamp cyl B5 & A6.
6. Oil leak in push rod housing cyl B1 & B4 R/S.
7. Unusual sounds in FIP cyl A1.
8. Fuel drip in supply flange connected to FIP cyl B1.
9. Oil drip in branch pipe 3 B bank.
10. Water leak in degassing banjo bolt cyl B6.
11. Minimal lubrication of exhaust valve cyl A2 L/S.
12. Water leak in between liner & cyl head B1.
13. Cracked expansion bellows between cyl A4 & A5 lower.
14. Exhaust valve vibration cyl B5 L/R and cyl B6 L/S.
| 3rd Shift (2300H - 0700H) | - Checked engine parameters. | Engine 2. | Valdez,Mendoza,Adarlo
|  | - Checked oil level of pedestal in governor T/C bothside. | 1. Cylinder A1,A2 and A6 unusual knocking sound (tappet clearance).
|  | - Inspection of cylinder head components and accessories. | 2. Gas leak in cyl A1 (indicator cock flange).
|  | - Lubrication of fuel rack. | 3. Stuck up turnomat cyl B6 L/S.
|  | - Checked anchor bolt. | 4. Oil drip in vibration damper cover.
5. Air leak in intake manifold clamp cyl B5 and A6.
6. Oil leak in pushrod housing cyl A1 & A3.
7. Fuel drip in supply flange connected to FIP cyl B1.
8. Oil drip in branch pipe 3 B bank.
9. Fuel drip in return hose fittings cyl 5.
10. Water leak in degassing banjo bolt cyl B6.
11. Minimal lubrication of exhaust valve cyl A2 L/S.
12. Water leak in between cyl head and liner B1.
13. Cracked expansion bellow near cyl A4 and A5 lower.
14. Exhaust valve vibration cyl B5 L/R and cyl B6 L/S.
15. Unusual sounds in FIP cyl A1.
2017-11-07 | A - Shift (0700H - 1900H) | - Checked oil level of pedestal governor T/C bothside. | Engine 2. | Vidal,Arellano,Gutierrez,Mutiangpili
|  | - Checked anchor bolts. | 1. Cylinder A1,A2,A6 unusual sound knocking sounds.
|  | - Exercise & lubrication of fuel rack. | 2. Gas leak in cyl A1 indicator cock.
3. Stuck up turnomat cyl B6 L/S.
4. Oil drip in vibration damper cover.
5. Air leak in intake manifold clamp cyl B5 and A6.
6. Oil leak in push rod housing cyl A1 and A3.
7. Fuel drip in supply flange connected to FIP cyl B1.
8. Oil drip in branch pipe 3 B bank.
9. Fuel drip in return hose fittings cyl A5.
10. Water leak in degassing banjo bolt cyl B6.
11. Minimal lubrication of exhaust valve cyl A2.
12. Water leak in between cyl head and liner B1.
13. Cracked expansion bellows near cyl A4 and A5 lower.
14. Exhaust valve vibration cyl B5 L/R and cyl B6 L/S.
15. Unusual sound of FIP cyl A1.
16. Fuel leak in connecting piece of high pressure pipe cyl A4.
| B - Shift (1900H - 0700H) | - Checked engine parameters. | Engine 2. | Valdez,Mendoza,Castillo
|  | - Checked oil level pedestal in governor T/C bothside. | 1. Fuel leak in connecting piece of high pressure pipe cyl A4.
|  | - Inspection of cylinder head components and accessories. | 2. Water leak in degassing tube (pinhole) in cyl B5.
|  | - Lubrication of fuel rack. | 3. Unusual sound in FIP cyl A1.
|  | - Checked anchor bolts. | 4. Exhaust valve vibration cyl B5 L/R and cyl B6 L/S.
5. Cracked expansion bellow near to cyl A4 and A5 lower.
6. Water leak in between cyl head and liner cyl B1.
7. Fuel drip in supply flange connected to FIP cyl B1.
8. Oil drip in branch pipe 3 B bank.
9. Cylinder A1,A2 and A6 unusual knocking sound (tappet clearance).
10. Gas leak in cylinder A1 indicator cock flange.
11. Stuck up turnomat cyl A6 L/S, B6 L/S, B3 R/S, B2 L/S.
12. Oil drip in vibration damper cover.
13. Air leak in intake manifold clamp cyl B5 & A6.
14. Fuel drip in return hose fittings cyl A5.
15. Water leak in degassing banjo bolt cyl B6.
16. Minimal lubrication of exhaust valve cyl A2 L/S.
2017-11-08 | 1st Shift (0700H - 1500H) | - Checked engine parameters. | Engine 2. | Zamora,Lopez,Adarlo
|  | - Checked oil level of governor in pedestal T/C bothsides. | 1. Water leak in degassing tube (pinhole) in cyl B5.
|  | - Inspection of cylinder head components and accessories. | 2. Unusual sound in FIP cyl A1 and A3.
|  | - Lubrication of fuel rack. | 3. Exhaust valve vibration cyl B5 L/R, B6 L/S.
|  | - Checked anchor bolt. | 4. Cracked expansion bellow near cyl A4 & A5 lower.
5. Water leak in degassing banjo bolt cyl B6.
6. Fuel drip in return hose fittings cyl A5.
7. Oil leak in push rod housing B1 & B4.
8. Air leak in intake manifold clamp cyl B5 & A6.
9. Oil drip in vibration damper cover.
10. Stuck up turnomat cyl A6 L/S, B6 L/S, B3 R/s, B2 L/S.
11. Gas leak in cyl A1 indicator cock flange.
12. Cylinder A1,A2 and A6 unusual knocking sounds.
Dg1 Activities.
1. Pulled out accessories in cylinder 5.
2. Pulled out cyl head in cylinder 5.
3. Installed cyl head 5 and accessories.
| 2nd Shift (1500H - 2300H) | - Checked engine parameters. | Engine 2. | Zamora,Arellano, Gutierrez,Valdez
|  | - Checked level of oil governor in pedestal T/C bothsides. | 1. Fuel leak in connecting piece of high pressure pipe cylinder A4.
|  | - Inspection of cylinder head components and accessories. | 2. Water leak in degassing tube (pinhole) cyl B5.
|  | - Lubrication of fuel rack. | 3. Unusual sounds of FIP cyl A1 and A3.
|  | - Checked anchor bolt. | 4. Exhaust valve vibration cyl B5 L/R and cyl B6 L/S.
5. Cracked expansion bellows near cyl A4 & A5 lower.
6. Water in between cylinder head & liner cyl B1.
7. Minimal lubrication of exhaust valve cyl A2.
8. Water leak in degassing banjo bolt cyl B6.
9. Fuel drip in return hose fittings cyl A5.
10. Oil drip in branch pipe 3 B bank.
11. Fuel drip in supply flange connected to FIP cyl B1.
12. Oil leak in push rod housing B1 and B4.
13. Air leak in intake manifold clamp cyl B5 and A6.
14. Oil drip in vibration damper cover.
15. Stuck up turnomat cyl A6 L/S, B6 L/S, B3 R/S, B2 L/S.
16. Gas leak in indicator cock flange A1.
17. Cylinder A1,A2 and A6 unusual knocking sounds.
| 3rd Shift (2300H - 0700H) | - Open indicator cock. | Dg2 CMS. | Valdez,Mendoza,Castillo
|  | - Exercise and lubrication fuel rack. | 1. Replaced damaged expansion bellows in between cyl A4 and A5 lower portion.
|  | - open crankcase cover cyl A2 & A6. | 2. Replaced damaged gate valve jacket water make up line.
3. Adjust fuel injection pump timing of cyl B4 plus 2 flat.
4. Rectified fuel leak in cylinder A4 high pressure pipe and return fittings.
5. Rectified fuel drip in cylinder B1 supply flange connected to FIP.
6. Re-aligned of intake clamp cylinder A6 and B5 due to air leak.
Operation Activities.
1. Cleaning of engine frame from top to bottom in Dg1 and Dg2.
2. Servicing sludge pump 1 and 2 at HFO purifier area.
3. Servicing of mapx 309 strainer.
4. Cleaning of HFO purifier mapx 309 and WHPX 510.
5. Cleaning of lopx 2 sludge box area.
6. Removed spider web at HFO purifier area.
7. Transfer empty drums of argina oil to MRF area.
8. Relocate sludge pump and hose at HFO purifier area.
9. Removed oily rugs transfer to garbage bag.
10. Housekeeping of control room area.
2017-11-09 | A - Shift (0700H - 1900H) | - Checked engine parameters. | Engine 2. | Zamora,Lopez,Adarlo, Mutiangpili
|  | - Checked oil level of pedestal in governor T/C bothside. | 1. Water leak in degassing banjo bolt cylinder B6.
|  | - Inspection of cylinder head components and accessories. | 2. Water leak in degassing tube (pinhole) cyl B5.
|  | - Lubrication of fuel rack. | 3. Water leak in between cylinder head and liner cyl B1.
|  | - Checked anchor bolts. | 4. Oil drip in vibration damper cover.
5. Fuel leak in connecting piece of high pressure pipe cylinder A4.
6. Oil leak in push rod housing cyl B1 and B4.
7. Exhaust valve vibration cyl A4 L/S, B5 L/R & cyl B6 L/S.
8. Stuck up turnomat cyl A6 L/S, B6 L/S, B3 R/S, B2 L/S.
9. Minimal lubrication of exhaust valve cyl A2.
10. Unusual sounds of FIP cyl A1 & A3.
11. Cylinder A1,A2,A6 unusual knocking sounds.
| B - Shift (1900H - 0700H) | - Checked engine parameters. | Engine 2. | Vidal,Arellano,Gutierrez
|  | - Inspection of cylinder head components and accessories. | 1. Cylinder A1,A2 and A6 unusual knocking sounds.
|  | - Checked oil level of pedestal in governor T/C bothside. | 2. Unusual sound of FIP cyl A1 and A3.
|  | - Lubrication of fuel rack. | 3. Minimal lubrication of exhaust valve cyl A2.
|  | - Checked anchor bolts. | 4. Stuck up turnomat cyl A6 L/S, B6 L/S, B3 R/S, B2 L/S.
5. Exhaust valve vibration cyl A4 L/S, B5 L/R and B6 L/S.
6. Oil leak in push rod housing cyl B1 and B4.
7. Water leak in degassing banjo bolt cylinder B6.
8. Water leak in degassing tube (pinhole) cyl B5.
9. Water leak in between cyl head and liner cyl B1.
10. Oil drip in vibration damper cover.
11. Fuel leak in connecting piece of high pressure pipe cyl A4.
Dg2 Activities.
1. Cleaned oil leaks in gravity tank.
2. Rectified fuel leak in connecting piece of high pressure pipe cyl A4.
3. Replaced turnomat cyl A6 L/S, B6 L/S, B3 R/S, B2 L/S.
4. Cleaned engine Dg1 and Dg2.
5. Rectified exhaust valve vibration cyl A4 L/S, B5 L/R, B6 L/S.
6. Housekeeping.
2017-11-10 | 1st Shift (0700H - 1500H) |  | Engine 1. | Valdez,Mendoza,Adarlo,Mutiangpili
1. Oil leak in bonnet cover cylinder 4.
2. Cylinder 4 unusual knocking sounds.
3. Air leak in inake manifold clamp cyl 1 and 6.
Engine 2.
1. Water leak in degassing banjo bolt cylinder B6.
2. Water leak in degassing tube (pinhole) cylinder B5.
3. Water leak in between cylinder head & liner cyl B1.
4. Oil drip in vibration damper cover.
5. Oil drip in push rod housing cyl B1 and B4.
6. Minimal lubrication of exhaust valve cyl A2.
7. Unusual sound of FIP cyl A1 and A3.
8. Cracked expansion bellows near cyl A2 and A3 (upper).
Dg2 Activities.
1. Regulate of valve going to lube oil expansion tank.
2. Checked tappet clearance of cyl A1,A2 and A6.
| 2nd Shift (1500H - 2300H) | - Checked engine parameters. | Engine 2. | Zamora,Lopez, Gutierrez
|  | - Checked oil level of pedestal in governor T/C bothside. | 1. Cracked expansion bellows near cyl A2 and A3 (upper).
|  | - Inspection of cylinder head components and accessories. | 2. Fuel drip in connecting piece of high pressure pipe cyl A4.
|  | - Lubrication of fuel rack. | 3. Water leak in degassing banjo bolt in cyl B6.
|  | - Checked anchor bolts. | 4. Water leak in degassing tube (pinhole) cyl B5.
5. Water leak in between cyl head and liner cyl B1.
6. Oil drip in vibration damper.
7. Oil drip in push rod housing cyl B1 and B4.
8. Minimal lubrication of exhaust valve cyl A2.
9. Unusual sounds of FIP cyl A1 and A3.
| 3rd Shift (2300H - 0700H) |  | Activities. | Vidal,Arellano,Castillo, Lita
1. Pulled out fuel injector A4.
2. Pulled out monel joint washer.
3. Replaced oring of injector due to damaged.
4. Replaced pump oring followed by hydrotest of injector cooling.
5. Housekeeping.
- Cleaned oil leaks in gravity tank.
- Sweep and mopped flourings.
- Wash painted engine frames in Dg1 and Dg2.
- Wash painted fuel leaks in booster pump area.
- Painting of winslow filter housing.
- Collected & secure oily rags.
2017-11-11 | 1st Shift (0700H - 2300H) | - Checked engine frames. | Engine 1. | Valdez,Mendoza,Adarlo,Mutiangpili
|  | - Checked oil level pedestal in governor T/C bothsides. | 1. Oil leak in bonnet cover cylinder 4.
|  | - Inspection of cylinder head components and acccessories. | 2. EGT sensor parameters cyl 5 defective.
|  | - Lubrication of fuel rack. | 3. Unusual knocking sound cyl 4.
|  | - Checked anchor bolt. | Engine 2.
1. Cracked expansion bellows near cyl A2 and A3 (upper).
2. Water leak in degassing banjo bolt cyl B6.
3. Water leak in degassing tube pinhole cyl B5.
4. Water leak in between cyl head and liner cyl B1.
5. Oil drip in vibration damper cover.
6. Oil drip in push rod housing cyl B1 and B4.
7. Minimal lubrication of exhaust valve cyl A2.
8. Unusual sound of FIP cyl A1 & A3.
9. Stuck up turnomat cyl A6 L/S, B6 L/S, B4 L/S, B3 L/S, B2 L/S.
| 2nd Shift (1500H - 2300H) | - Checked engine parameters. | Engine 1. | Zamora,Arellano, Gutierrez
|  | - Checked oil level pedestal in governor T/C bothsides. | 1. Oil leak in bonnet cover cylinder 4.
|  | - Inspection of cylinder head components and accessories. | 2. EGT sensor parameters cyl 5 defective.
|  | - Lubrication of fuel rack. | 3. Unusual knocking sound cyl 4.
|  | - Checked anchor bolt. | Engine 2.
1. Cracked expansion bellows near cyl A2 and A3 (upper).
2. Water leak in degassing banjo bolt cyl B6.
3. Water leak in degassing tube pinhole cyl B5.
4. Water leak in between cyl head and liner cyl B1.
5. Oil drip in vibration damper cover.
6. Stuck up turnomat cyl A6 L/S, B6 L/S, B4 L/S, B3 R/S, B2 L/S.
7. Unusual sound of FIP cyl A1 and A3.
8. Minimal lubrication of exhaust valve cyl A2.
9. Oil drip in push rod housing cyl B1 and B4.
| 3rd Shift (2300H - 0700H) |  | Dg1 Activities. | Vidal,Lopez,Castillo,Lita
1. Rectified oil leak in bonnet cover cylinder 4.
2. Opened crankcase door cylinder 1 and 8.
3. Exercise and lubricate fuel rack.
4. Cleaned engine.
5. Cylinder 4 checked tappet clearance.
Dg2 Activities.
1. Pulled out fuel injector cyl A4 and replaced washer.
2. Injector cooling hydrotest.
3. Pulled out rocker arm cyl A2.
4. Rocker arm (balmo hydrotest (checked lubrication).
5. Rectified oil leak drip in push rod housing cylinder B1.
6. Opened crankcase door cyl A2 and A6.
7. Exercise and lubricate fuel rack.
2017-11-12 | A - Shift (0700H - 1900H) |  | Engine 2. | Valdez,Mendoza,Adarlo,Mutiangpili
1. Cracked expansion bellows near A2 and A3 (upper).
2. Water leak in degassing banjo bolt cyl B6.
3. Water leak in degassing tube (pinhole) cyl B5.
4. Oil drip in vibration damper cover.
5. Unusual sound of cyl A1 and A3.
6. Stock up turnomat cyl A6 L/S, B6 L/S, B4 L/S, B3 R/S, B2 L/S.
Dg1 Activities.
1. Exercise and lubrication fuel rack.
2. Open crankcase cover cyl 1 and 8.
3. Barring engine.
| B - Shift (1900H - 0700H) | - Checked engine parameters. | Engine 2. | Zamora,Lopez,Gutierrez,Vidal,Castillo,Lita
|  | - Checked oil level of pedestal in governor and T/C bothsides. | 1. Stuck up turnomat cyl A6 L/S, B6 L/S, B4 L/S, B3 R/S, B2 L/S.
|  | - Inspection of cylinder head components and accessories. | 2. Air leak in intake manifold clamp cylinder A6 & B5.
|  | - Lubrication of fuel rack. | 3. Unusual of cylinder A1 and A3.
|  | - Checked anchor bolts. | 4. Oil drip in vibration damper cover.
5. Cracked expansion bellows near A2 and A3 (upper).
6. Water leak in degassing banjo bolt cyl B6.
7. Water leak in degassing tube (pinhole) cyl B5.
8. Water leak in between cyl head and liner cyl B1.
Dg1 and Dg2 Activities.
1. Open crankcase door.
2. Exercise and lurbicate fuel rack.
3. Cleaned engine.
4. Mopped engine.
5. Rectified oil drip in pushrod housing cyl B4.
2017-11-13 | A - Shift (0700H - 1900H) |  | Engine 2. | Valdez,Mendoza,Adarlo,Mutiangpili
1. Cracked expansion bellows near A2 & A3 upper.
2. Water leak in degassing banjo bolt cyl B6.
3. Water leak in degassing tube (pinhole) cyl B5.
4. Water leak in between in cyl head and liner cyl B1.
5. Oil drip in vibration damper cover.
6. Unusual sund of cyl A1 and A3.
7. Air leak in intake manifold clamp cyl A6 & B5.
8. Stuck up turnomat cyl A6 L/S, B6 L/S, B4 L/S, B3 R/S, B2 L/S.
Engine 1.
1. Cut off pipe in indicator cock cylinder 2.
| B - Shift (1900H - 0700H) | - Checked engine parameters. | Engine 1. | Zamora,Lopez,Gutierrez,Lita
|  | - Checked oil level of pedestal in governor T/C bothside. | 1. Cut off in pipe of indicator cock cylinder 2.
|  | - Inspection of cylinder head components and accessories. | 2. Air leak in itake manifold clamp cylinder 6.
|  | - Checked anchor bolts. | Engine 2.
|  | - Lubrication of fuel rack. | 1. Stuck up turnomat cyl A6 L/S, B6 L/S, B4 L/S, B3 R/S, B2 L/S.
2. Air leak in intake manifold clamp cylinder 6.
3. Cracked expansion bellows near A2 and A3 (upper).
4. Water leak in degassing banjo bolt cyl B6.
5. Water leak in degassing tube (pinhole) cyl B5.
6. Water leak in between cyl head and liner cyl B1.
7. Unusual sound of cyl A1 and A3.
Dg1 Activities.
1. Internal inspection of main engine.
2. Pulled out exhaust valve of cyl 6 L/R.
2017-11-14 | A - Shift (0700H - 1900H) |  | Engine 2. | Valdez,Mendoza, Mutiangpili
1. Cracked expansion bellows near A2 and A3 (upper).
2. Water leak in degassing banjo bolt cylinder B6.
3. Water leak in degassing tube (pinhole) cyl B5.
4. Water leak in between cylinder head and liner cyl B1.
5. Oil drip in vibration damper cover.
6. Unusual sound of cyl A1 and A3 FIP.
7. Air leak in intake manifold clamp cyl A6 and B5.
8. Stuck up turnomat cyl A6 L/S, B6 L/S, B4 L/S, B3 R/S, B2 L/S.
Engine 1.
1. EGT parameters cyl 5 defective.
| B - Shift (1900H - 0700H) | - Checked engine parameters. | Engine 1. | Vidal,Arellano,Castillo
|  | - Checked oil level of pedestal in governor T/C bothside. | 1. EGT parameters cyl 5 defective.
|  | - Inspection of cylinder head components and accessories. | Engine 2.
|  | - Checked anchor bolt. | 1. Stuck up turnomat cyl A6 L/S, B6 L/S, B4 L/S, B3 R/S, B2 L/S.
|  | - Lubrication of fuel rack. | 2. Air leak in intake manifold clamp cyl A6 and B5.
3. Unusual sound of cyl A1 and A3 FIP.
4. Oil drip in vibration damper cover.
5. Water leak in between cyl head and liner cyl B1.
6. Water leak in degassing tube (pinhole) cyl B5.
7. Water leak in degassing banjo bolt cylinder B6.
8. Cracked expansion bellows near A2 and A3 (upper).
2017-11-15 | 1st Shift (0700H - 1500H) |  | Engine 1. | Valdez,Mendoza,Adarlo
1. EGT parameter cylinder 5 defective.
Engine 2.
1. Cracked expansion bellows gear A2 and A3 (upper).
2. Water leak in degassing banjo bolt cylinder B6.
3. Water leak in degassing tube (pinhole) cyl B5.
4. Water leak in between cyl head and liner cyl B1.
5. Oil drip in vibration damper cover.
6. Unusual sound of cyl A1 and A3 FIP.
7. Air leak in intake manifold clamp cyl A6 and B5.
8. Stuck up turnomat cyl A6 L/S, B6 L/S, B4 L/S, B3 R/S, B2 L/S.
9. Fuel drip in supply flange connected to FIP cyl B3.
| 2nd Shift (1500H - 2300H) | - Checked engine parameters. | Engine 1. | Valdez,Lopez,Adarlo, Castillo
|  | - Checked oil level of pedestal in governor T/C bothside. | 1. Air leak in intake manifold clamp 6.
|  | - Inspection of cylinder head components and accessories. | 2. EGT parameters cyl 5 (defective).
|  | - Lubrication of fuel rack. | Engine 2.
|  | - Checked anchor bolts. | 1. Water leak in between cyl head and liner cyl B1.
2. Water leak in degassing banjo bolt cylinder B6.
3. Cracked expansion bellows near A2 and A3 (upper).
4. Fuel drip in supply flange connected to FIP cyl B3.
5. Stuck up turnomat cyl A6 L/S, B6 L/S, B3 R/S, B2 L/S.
6. Air leak in intake manifold clamp cyl A6 and B5.
7. Unusual sound of cyl A1 and A3 FIP.
8. Oil drip in vibration damper cover.
9.Water leak in degassing tube (pinhole) cyl B5.
| 3rd Shift (2300H - 0700H) | - Checked engine parameters. | Engine 2. | Zamora,Arellano,Castillo
|  | - Checked oil level of governor in pedestal T/C bothsides. | 1. Fuel drip in supply flange connected to FIP cyl B3.
|  | - Inspection of cylinder head components and accessories. | 2. Cracked expansion bellows near cyl A2 and A3 (upper).
|  | - Lubrication of fuel rack. | 3. Water leak in degassing banjo bolt cyl B6.
|  | - Checked anchor bolts. | 4. Water leak in degassing tube (pinhole) cyl B5.
5. Water leak in between cyl head and liner cyl B1.
6. Oil drip in vibration damper cover.
7. Unusual sound of cyl A1 and A3 FIP.
8. Air leak in intake manifold clamp cyl A6 and B5.
9. Stuck up turnomat cyl A6 L/S, B6 L/S, B3 R/S, B2 L/S.
Activities.
1. Servicing of boll and kirch candle filter.
2. Servicing of turbo air filter.
3. Rectified fuel leak in supply flange connected to FIP cyl B3.
4. Housekeeping.
- Cleaning of engine Dg1 and Dg2.
- Mopped flouring around boll and kirch filter area.
5. Greasing of cooling tower fan.
- Closed inspection door of Dg1 and Dg2.
- Conducted air run in Dg1.
- Closed indicator cock / lubrication of fuel rack.
- Conducted air run in Dg2.
- Closed indicator cock / lubrication of fuel rack.
2017-11-16 | A - Shift (0700H - 1900H) |  | Engine 1. | Vidal,Lopez,Adarlo, Mutiangpili
1. Egt parameters cylinder 5.
2. Air leak in intake manifold clamp 6.
Engine 2.
1. Fuel drip in supply flange connected to FIP cyl B3.
2. Cracked expansion bellows near cyl A2 and A3 (upper).
3. Water leak in degassing banjo bolt cylinder B6.
4. Water leak in degassing tube (pinhole) cylinder B5.
5. Water leak in between cylinder head and liner cyl B1.
6. Oil drip in vibration damper cover.
7. Unusual sound of cyl A1 and A3 FIP.
8. Air leak in intake manifold clamp cyl A6 & B5.
9. Stuck up turnomat cyl A6 L/S, B6 L/S, B3 R/S, B2 L/S.
| B - Shift (1900H - 0700H) | - Checked engine parameters. | Engine 1. | Zamora,Arellano, Gutierrez,Mutiangpili
|  | - Checked level oil of governor in pedestal T/C bothside. | 1. Egt parameters cylinder 5.
|  | - Lubrication of fuel rack. | 2. Air leak in intake manifold clamp 6.
|  | - Inspection of cylinder head components and accessories. | Engine 2.
|  | - Checked anchor bolts. | 1. Stuck up turnomat A6 L/S, B6 L/S, B3 R/S, B2 L/S.
2. Fuel drip in supply flange connected to FIP cyl B3.
3. Cracked expansion bellows near cyl A2 and A3 upper.
4. Air leak in intake manifold clamp cyl A6 and B5.
5. Unusual sound cyl A1 and A3 FIP.
6. Water leak in degassing banjo bolt cyl B6.
7. Water leak in degassing tube (pinhole) cyl B5.
8. Water leak in between cyl head and liner cyl B1.
9. Oil drip in vibration damper cover.
Activities.
1. Rectified leak in JW line near cyl 6 in Dg1.
2. Internal inspection of main engine.
3. Rectified / tightened intake manifold clamp cyl 6 due to air leak.
4. Cleaned and change oil of air compressor 3 .
5. Housekeeping.
- Cleaning of engine.
- Mopped fluorings.
- Exercise C/O system in Dg1 fuel module.
6. Conducted air run in Dg1 and Dg2.
7. Closed indicator cocks
2017-11-17 | A - Shift (0700H - 1900H) | - Checked engine parameters. | Engine 2. | Vidal,Mendoza,Castillo
|  | - Checked level of oil pedestal in governor T/C bothside. | 1. Fuel drip in supply flange connected to FIP cyl B3.
|  | - Inspection of cylinder head components and accessories. | 2. Cracked expansion bellows near cyl A2 and A3 upper.
|  | - Lubrication of fuel rack. | 3. Water leak in degassing banjo bolt cyl B6.
|  | - Checked anchor bolt. | 4. Water leak in degassing tube (pinhole) cyl B5.
5. Water leak in between cyl head and liner cyl B1.
6. Oil drip in vibration damper cover.
7. Unusual sound cyl A1 and A3 FIP.
8. Air leak in intake manifold clamp cyl A6 and B5.
9. Stuck up turnomat A6 L/S, B6 L/S, B3 R/S, B2 L/S.
Engine 1.
1. Egt parameters cyl 5 defective.
| B - Shift (1900H - 0700H) | - Checked engine parameters. | Engine 2. | Valdez,Arellano, Mutiangpili
|  | - Checked oil level of pedestal in governor T/C bothside. | 1. Water leak in between cyl head and liner cyl B1.
|  | - Inspection of cylinder head components and accessories. | 2. Water leak in degassing tube cyl B5 (pinhole).
|  | - Lubrication of fuel rack. | 3. Water leak in degassing banjo bolt cyl B6.
|  | - Checked anchor bolt. | 4. Cracked expansion bellows near cyl A2 and A3 upper.
5. Fuel drip in supply flange connected to FIP cyl B3.
6. Oil drip in vibration damper cover.
7. Unusual sound cyl A1 and A3 FIP.
8. Air leak in intake manifold clamp cyl A6 and B5.
9. Stuck up turnomat A6 L/S, B6 L/S, B3 R/S, B2 L/S.
Activities.
1. Dg1 conducted internal inspection due to high water content of L.O.
2. Cleaning of engine 1 and 2 (upper and lower).
3. Housekeeping of engine area.
4. Top up drained oil from boll and kirch filter.
5. All inspector doors remained open till moving and also drained JW.
6. Exercise of C/O system of Dg1.
7. Mopped fluorings.
8. Refilled JW expansion tank in Dg1.
9. Conducted air run in Dg1 and Dg2.
10. Lubricated fuel racks.
2017-11-18 | A - Shift (0700H - 1900H) |  | Engine 2. | Vidal,Lopez,Castillo
1. Fuel drip in supply flange connected to FIP cyl B3.
2. Cracked expansion bellows near cyl A2 and A3 (upper).
3. Water leak in degassing banjo bolt cyl B6.
4. Water leak in degassing tube (pinhole) cyl B5.
5. Water leak in between cyl head and liner cyl B1.
6. Oil drip in vibration damper cover.
7. Unusual sound cyl A1 and A3 FIP.
8. Air leak in intake manifold clamp cyl A6 and B5.
9. Stuck up turnomat cyl A6 L/S, B6 L/S, B3 R/S, B2 L/S.
10. Water leak in injector cooler flange (lower).
| B - Shift (1900H - 0700H) | - Checked engine parameters. | Engine 2. | Valdez,Mendoza,Adarlo,Mutiangpili
|  | - Checked oil level pedestal in governor T/C bothside. | 1. Cracked expansion bellows near cyl A2 and A3 (upper).
|  | - Inspection of cylinder head components and accessories. | 2. Fuel drip in supply flange connected to FIP cyl B3.
|  | - Lubrication of fuel rack. | 3. Air leak in intake manifold clamp cyl A6 and B5.
|  | - Checked anchor bolts. | 4. Unusual sound cyl A1 and A3 FIP.
5. Oil drip in vibration damper cover.
6. Water leak in degassing tube (pinhole) cyl B5.
7. Water leak in degassing banjo bolt cyl B6.
8. Cracked expansion bellows near cyl A2 and A3 (upper).
9. Water leak in degassing banjo bolt cyl B6.
10. Water leak in degassing tube (pinhole) cyl B5.
11. Oil drip in vibration damper cover.
12. Unusual sound cyl A1 and A3 FIP.
13. Air leak in intake manifold clamp cyl A6 and B5.
14. Stuck up turnomat cyl A6 L/S, B6 L/S, B3 R/S, B2 L/S.
15. Water leak in injector cooler flange (lower).
Activities.
1. Dg1 drained oil sumptank.
2. Transferred drain oil to engine area.
3. Exercise and lubrication fuel rack.
4. Cleaning of engine.
2017-11-19 | A - Shift (0700H - 1900H) |  | Engine 2. | Vidal,Lopez,Castillo,
1. Water leak in jacket water return flange cyl B6.
2. Water leak in injector cooler flange (lower).
3. Stuck up turnomat cyl A6 L/S, B6 L/S, B3 R/S, B2 L/S.
4. Air leak in intake manifold clamp cyl A6 and B5.
5. Unusual sounds cyl A1 and A3 FIP.
6. Oil drip in vibration damper cover.
7. Water leak in between cyl head and liner cyl B1.
8. Cracked expansion bellows near cyl A2 and A3 upper.
9. Fuel drip in supply flange to FIP cyl B3.
Dg1 Activities.
1. Cleaned LO sumptank in Dg1.
2. Cleaned oil span in Dg1.
| B - Shift (1900H - 0700H) | - Checked engine parameters. | Engine 2. | Valdez,Mendoza,Adarlo
|  | - Checked oil level pedestal in governor T/C bothside. | 1. Fuel drip in supply flange connected to FIP cyl B3.
|  | - Inspection of cylinder head components and accessories. | 2. Cracked expansion bellows near cyl A2 and A3.
|  | - Lubrication of fuel rack. | 3. Water leak in between cyl head and liner cyl B1.
|  | - Checked anchor bolts. | 4. Oil drip in vibration damper cover.
5. Unusual sounds cyl A1 and A3 FIP.
6. Air leak in intake manifold clamp cyl A6 and B5.
7. Stuck up turnomat cyl A6 L/S, B6 L/S, B3 R/S, B2 L/S.
8. Water leak in injector cooler flange.
9. Water leak in jacket water return flange cyl B6 (elbow triangular flange).
2017-11-20 | 1st Shift (0700H - 1500H) | - Checked oil level of pedestal in governor T/C bothside. | Engine 2. | Vidal,Arellano,Castillo
|  | - Lubrication of fuel rack. | 1. Pinhole water leak in degassing tube cylinder B1.
|  | - Checked anchor bolts. | 2. Water leak in JW return flange cyl B6.
3. Water leak in injector cooling flange (lower).
4. Stuck up turnomat cyl A6 L/S, B6 L/S, B3 R/S, B2 L/S.
5. Air leak in intake manifold cyl A6 and B5.
6. Unusual sounds cyl A1 and A3 FIP.
7. Oil drip in vibration damper cover.
8. Water leak in between cyl head and liner cyl B1.
9. Cracked expansion bellows near cyl A2 and A3 upper.
10. Fuel drip in supply flange connected to FIP cyl B3.
Engine 1.
1. Defective egt sensor parameters.
| 2nd Shift (1500H - 2300H) | - Checked engine parameters. | Engine 2. | Valdez,Lopez,Adarlo, Mutiangpili,Victorio
|  | - Checked oil level of pedestal in governor T/C bothside. | 1. Fuel drip in supply flange connected to FIP cyl B3.
|  | - Inspection of cyl head components and accessories. | 2. Cracked expansion bellows near cyl A2 and A3 upper.
|  | - Lubrication of fuel rack. | 3. Water leak in degassing tube cyl B1 (pinhole).
|  | - Checked anchor bolts. | 4. Water leak in injector cooler flange (lower).
5. Water leak in between cyl head and liner cyl B1.
6. Stuck up turnomat cyl A6 L/S, B6 L/S, B3 R/S, B2 L/S.
7. Air leak in intake manifold clamp cyl A6 and B5.
8. Unusual sounds cyl A1 and A3 FIP.
9. Oil drip in vibration damper cover.
| 3rd Shift (2300H - 0700H) | - Checked engine parameters. | Engine 2. | Zamora,Mendoza, Gutierrez
|  | - Checked oil level of pedestal in governor T/C bothside. | 1. Water leak in between cyl head and liner.
|  | - Inspection of cylinder head components and accessories. | 2. Water leak in injector cooler flange (lower).
|  | - Lubrication of fuel rack. | 3. Cracked expansion bellows near cyl A2 and A3 upper.
|  | - Checked anchor bolt. | 4. Oil drip vibration damper cover.
5. Unusual sounds cyl A1 and A3 FIP.
6. Air leak in intake manifold clamp cyl A6 and B5.
7. Stuck up turnomat cyl A6 L/S, B6 L/S, B3 R/S, B2 L/S.
8. Fuel drip in supply flange connected to FIP cyl B3.
9. Water leak in JW return flange cyl B6 elbow triangular flange.
10. Water leak in degassing tube cyl B1 (pinhole).
Dg 2 Activities.
1. Servicing of air filter T/C.
2. Rectify water leak in JW return flange cyl B6 elbow triangular flange.
3. Rectify fuel drip supply flange connected to FIP cyl B3.
Dg1 Activities.
1. Servicing of boll and kirch candle filter.
2. Cleaning of engine.
3. Exercise and lubrication fuel rack.
4. Top up drained oil from boll and kirch filter.
2017-11-21 | A - Shift (0700H - 1900H) | - Checked oil level of pedestal in governor T/C bothside. | Engine 2. | Vidal,Arellano,Castillo
|  | - Exercise and lubrication of fuel rack. | 1. Fuel drip in supply flange connected to FIP cyl B3.
|  | - Checked anchor bolt. | 2. Stuck up turnomat cyl A6 L/S, B6 L/S, B3 R/S, B2 L/S.
|  | - Continuing rectification of JW return flange cyl B6 elbow triangular flange . | 3. Air leak in intake manifold clamp A6 and B5.
4. Unusual sound cyl A1 and A3 FIP.
5. Oil drip in vibration damper cover.
6. Cracked expansion bellows near cyl A2 and A3 upper.
7. Water leak in between cyl head and liner cyl B1.
Engine 1.
1. Defective EGT sensor parameter.
2. Air leak in intake manifold clamp cylinder 6.
| B - Shift (1900H - 0700H) | - Checked anchor bolt. | Engine 1. | Valdez,Mendoza, Gutierrez,Mutiangpili
|  | - Lubrication of fuel rack. | 1. Defective EGT sensor parameter cyl 5.
|  | - Inspection of cylinder head components and accessories. | 2. Air leak in intake manifold clamp cylinder 6.
|  | - Checked oil level pedestal in governor T/C bothside. | Engine 2.
|  | - Checked engine parameters. | 1. Water leak in between cyl head and liner cyl B1.
2. Cracked expansion bellows near cyl A2 and A3 upper.
3. Oil drip in vibration damper cover.
4. Unusual sound cyl A1 and A3 FIP.
5. Air leak in intake manifold clamp cyl A6 and B5.
6. Stuck up turnomat cyl A6 L/S, B6 L/S, B4 L/S, B3 R/S, B2 L/S.
2017-11-22 | 1st Shift (0700H - 1500H) | - Checked oil level of governor in pedestal T/C bothside. | Engine 2. | Zamora,Arellano,Castillo
|  | - Lubrication of fuel rack. | 1. Cracked expansion bellows near cyl A2 and A3 upper.
|  | - Checked anchor bolt. | 2. Water leak in between cyl head and liner cyl B1.
3. Oil drip in vibration damper cover.
4. Unusual sound cyl A1 and A3 FIP.
5. Air leak in intake manifold clamp cyl A6 and B5.
6. Stuck up turnomat cyl A6 L/S, B6 L/S, B4 L/S, B3 R/S, B2 L/S.
| 2nd Shift (1500H - 2300H) | - Checked engine parameters. | Engine 1. | Valdez,Adarlo,Lopez
|  | - Checked oil level of pedestal in governor T/C bothside. | 1. Air leak in intake manifold clamp 6.
|  | - Inspection of cylinder head components and accessories. | 2. Defective egt sensor cyl 5.
|  | - Lubrication of fuel rack. | Engine 2.
|  | - Checked anchor bolt. | 1. Water leak in degassing banjo bolt in cyl B1.
2. Stuck up turnomat cyl A6 L/S, B6 L/S, B4 L/S, B3 R/S, B2 L/S.
3. Air leak in intake manifold clamp cyl A6 and B5.
4. Unusual sound cyl A1 and A3 FIP.
5. Cracked expansion bellows near cyl A2 and A3 upper.
6. Water leak in between cyl head and liner in cyl B1.
7. Oil drip in vibration damper cover.
| 3rd Shift (2300H - 0700H) | - Checked engine parameters. | Engine 2. | Valdez,Mendoza,Adarlo
|  | - Checked oil level pedestal in governor T/C bothside. | 1. Cracked expansion bellows near cyl A2 and A3.
|  | - Inspection of cylinder head components and accessories. | 2. Water leak in between cyl head and liner cyl B1.
|  | - Lubrication of fuel rack. | 3. Oil drip in vibration damper cover.
|  | - Checked anchor bolt. | 4. Unusual sound cyl A1 and A3 FIP.
5. Air leak in intake manifold clamp cyl A6 and B5.
6. Stuck up turnomat cyl A6 L/S, B6 L/S, B4 L/S, B3 R/S, B2 L/S.
7. Water leak in degassing banjo bolt in cyl B1.
Activities.
1. Inspection of cyl B6 due to high EGT.
2. Inspection of fuel cam cyl B6.
3. Inspection of exhaust valve L/R cyl B6.
4. Servicing of drip tank replaced gasket.
5. Installed gate valve fuel line supply.
6. Cleaning of engine.
7. Hydrotest jacket water in Dg2.
2017-11-23 | A - Shift (0700H - 1900H) | - Checked oil level of pedestal, governor, T/C bothside. | Engine 1. | Zamora,Arellano, Gutierrez
|  | - Lubrication of fuel rack. | 1. Air leak in intake manifold clamp cyl 6.
|  | - Checked anchor bolt. | 2. Defective egt sensor cyl 5.
Engine 2.
1. Cracked expansion bellows near cyl A2 and A3 upper.
2. Water leak in between cyl head and liner cyl B1.
3. Oil drip in vibration damper cover.
4. Unusual sound of FIP cyl A1 and A3.
5. Air leak in intake manifold clamp cyl A6 and B5.
6. Stuck up turnomat cyl A6 L/S, B6 L/S, B4 L/S, B3 R/S, B2 L/S.
7. Water leak in degassing banjo bolt cyl B1.
| B - Shift (1900H - 0700H) | - Checked engine parameters. | Engine 1. | Vidal,Lopez,Mutiangpili,Adarlo
|  | - Checked oil level of pedestal in governor T/C bothside. | 1. Defective egt sensor cyl 5.
|  | - Inspection of cylinder head components and accessories. | 2. Air leak in intake manifold clamp cyl 6.
|  | - Lubrication of fuel rack. | Engine 2.
|  | - Checked anchor bolt. | 1. Water leak in degassing banjo bolt cyl B1.
2. Stuck up turnomat cyl A6 L/S, B6 L/S, B4 L/S, B3 R/S, B2 L/S.
3. Air leak in intake manifold clamp cyl A6 and B5.
4. Unusual sound of FIP cyl A1 and A3.
5. Oil drip in vibration damper cover.
6. Water leak in between cyl head and liner cyl B1.
7. Cracked expansion bellows near cyl A2 and A3 upper.
Dg1 Activities.
1. Pulled out exhaust valve cyl 4 L/R.
2. Servicing of boll and kirch candle filter.
3. Pulled out exhaust valve cyl 5 L/R.
2017-11-24 | 1st Shift (0700H - 1500H) |  | Engine 2. | Zamora,Mendoza, Gutierrez
1. Cracked expansion bellows near cyl A2 and A3 upper.
2. Water leak in between cyl head and liner cyl B1.
3. Oil drip in vibration damper cover.
4. Unusual sound of FIP cyl A1 and A3.
5. Air leak in intake manifold clamp cyl A6 and B5.
6. Stuck up turnomat A6 L/S, B6 L/S, B4 L/S, B3 R/S, B2 L/S.
7. Water leak in degassing banjo bolt cyl B1.
Engine 1.
1. Air leak in intake manifold clamp cyl 6.
2. Defective egt sensor cyl 5.
| 2nd Shift (1500H - 2300H) | - Checked engine parameters. | Engine 1. | Vidal,Arellano,Mutiangpili
|  | - Checked level of oil pedestal in governor T/C bothside. | 1. Defective EGT sensor cyl 5.
|  | - Inspection of cylinder head components and accessories. | 2. Air leak in intake manifold clamp cylinder 6.
|  | - Lubrication of fuel rack. | Engine 2.
|  | - Checked anchor bolt. | 1. Water leak in degassing banjo bolt cyl B1.
2. Stuck up turnomat A6 L/S, B6 L/S, B4 L/S, B3 R/S, B2 L/S.
3. Air leak in intake manifold clamp cyl A6 and B5.
4. Oil drip in vibration damper cover.
5. Water leak in between cyl head and liner cyl B1.
6. Cracked expansion bellows near cyl A2 and A3 upper.
| 3rd Shift (2300H - 0700H) | - Checked anchor bolt. | Engine 1. | Lopez,Valdez,Adarlo
|  | - Lubrication of fuel rack. | 1. Water leak in between cyl head and liner cylinder 1.
|  | - Checked engine parameters. | 2. Defective egt sensor cyl 5.
|  | - Inspection of cylinder head components and accessories. | 3. Air leak in intake manifold clamp cyl 6.
- Checked oil level of pedestal in governor T/C bothside.
2017-11-25 | A - Shift (0700H - 1900H) | - Checked engine parameters. | Engine 1. | Zamora,Mendoza, Gutierrez
|  | - Checked oil level of pedestal in governor T/C bothside. | 1. Air leak in intake manifold clamp cylinder B6.
|  | - Inspection of cylinder head components and accessories. | 2. Defective EGT sensor cylinder 5.
|  | - Lubrication of fuel rack. | 3. Water leak in between cyl head and liner cyl 1.
|  | - Checked anchor bolt. | Engine 2.
1. Cracked expansion bellows near cyl A2 and A3.
2. Water leak in between cyl head and liner cyl B1.
3. Oil drip in vibration damper cover.
4. Air leak in intake manifold clamp cyl A6 and B5.
5. Stuck up turnomat A6 L/S, B6 L/S, B4 L/S, B3 R/S, B2 L/S, A2 R/S.
6. Water leak in degassing banjo bolt cyl B1.
7. Air leak in before air cooler flange A bank.
| B - Shift (1900H - 0700H) | - Checked engine parameters. | Engine 1. | Vidal,Lopez,Castillo
|  | - Checked oil level of pedestal in governor T/C bothside. | 1. Defective EGT sensor cyl 5.
|  | - Inspection of cylinder head components and accessories. | 2. Air leak in intake manifold clamp 6.
|  | - Lubrication of fuel rack. | 3. Water leak in between cyl head and liner cyl 1.
|  | - Checked anchor bolt. | Engine 2.
1. Exhaust valve vibration cyl B5 L/S.
2. Stuck up turnomat A6 L/S, B6 L/S, B4 L/S, B3 R/S, B2 L/S, A2 R/S.
3. Water leak in degassing banjo bolt cyl B1.
4. Air leak in intake manifold clamp cyl A6 and B5.
5. Air leak in before air cooler flange A bank.
6. Oil drip in vibration damper cover.
7. Water leak in between cyl head and liner cyl B1.
8. Cracked expansion bellows near cyl A2 and A3.
2017-11-26 | 1st Shift (0700H - 1500H) |  | Engine 2. | Zamora,Mendoza, Gutierrez
1. Exhaust valve vibration cyl B5 L/S.
2. Stuck up turnomat A6 L/S, B6 L/S, B4 L/S, B3 R/S, B2 L/S, A2 R/S.
3. Water leak in degassing banjo bolt cyl B1.
4. Air leak in before air cooler flange A bank.
5. Air leak in intake manifold clamp cyl A6 and B5.
6. Oil drip in in vibration damper cover.
7. Water leak in between cyl head and liner cyl B1.
8. Cracked expansion bellows near cyl A2 and A3 upper.
| 2nd Shift (1500H - 2300H) | - Checked engine parameters. | Engine 2. | Vidal,Arellano,Mutiangpili
|  | - Checked level of oil governor in pedestal T/C bothside. | 1. Cracked expansion bellows near cyl A2 and A3 upper.
|  | - Inspection of cylinder head components and accessories. | 2. Water leak in between cyl head and liner cyl B1.
|  | - Lubrication of fuel rack. | 3. Oil drip in vibration damper cover.
|  | - Checked anchor bolt. | 4. Air leak in intake manifold clamp cyl A6 and B1.
5. Air leak in before air cooler flange A bank.
6. Water leak in degassing banjo bolt cyl B1.
7. Stuck up turnomat cyl A6 L/S, B6 L/S, B4 L/S, B3 R/S, B2 L/S, A2 R/S.
8. Exhaust valve vibration cyl B5 L/S.
9. Vibration stick cut off right side.
| 3rd Shift (2300H - 0700H) | - Cleaned engine and mopped flourings. |  | Valdez,Lopez,Adarlo, Victorio
- Dg1 open indicator cock.
2017-11-27 | 1st Shift (0700H - 1500H) |  | Engine 1. | Zamora,Mendoza, Gutierrez
1. Water leak in between cyl head and liner cyl 1.
2. Defective EGT sensor cylinder 5.
3. Air leak in intake manifold clamp cylinder 6.
Engine 2.
1. Cracked expansion bellows near cyl A2 and A3 (upper).
2. Water leak in between cyl head and liner cyl B1.
3. Oil drip in vibration damper cover.
4. Air leak in intake manifold clamp cyl A6 and B5.
5. Air leak in before air cooler flange A bank.
6. Water leak in degassing banjo bolt cyl B1.
7. Stuck up turnomat A6 L/S, B6 L/S, B4 L/S, B3 R/S, B2 L/S, A2 R/S.
8. Exhaust valve vibration cyl B5 L/S.
Dg2 Activities.
1. Welding of vibration stick and support bracket B bank.
| 2nd Shift (1500H - 2300H) | - Checked engine parameters. | Engine 1. | Vidal,Arellano,Mutiangpili
|  | - Inspection of cylinder head components and accessories. | 1. Air leak in intake manifold clamp cylinder 6.
|  | - Lubrication of fuel rack. | 2. Defective EGT sensor cylinder 5.
|  | - Checked anchor bolts. | 3. Water leak in between cylinder head and liner cyl 1.
|  | - Checked level of oil governor in pedestal T/C bothside. | Engine 2.
1. Exhaust valve vibration cylinder B5 L/S.
2. Stuck up turnomat cyl A6 L/S, B6 L/S, B4 L/S, B3 R/S, B2 L/S, A2 R/S.
3. Cracked expansion bellows near cyl A2 and A3 (upper).
4. Water leak in between cyl head and liner cyl B1.
5. Oil drip in vibration damper cover.
6. Air leak in intake manifold clamp cyl A6 and B5.
7. Air leak in before air cooler flange A bank.
8. Water leak in degassing banjo bolt cyl B1.
| 3rd Shift (2300H - 0700H) | - Checked oil level of pedestal in governor T/C bothside. | Engine 2. | Valdez,Lopez,Adarlo, Victorio
|  | - Checked engine parameters. | 1. Stuck up turnomat A6 L/S, B6 L/S, B4 L/S, B3 R/S, B2 L/S, A2 R/S.
|  | - Inspection cylinder head components and accessories. | 2. Exhaust valve vibration cyl B5 L/S.
|  | - Lubrication of fuel rack. | 3. Water leak in degassing banjo bolt cyl B1.
|  | - Checked anchor bolt. | 4. Air leak in before air cooler flange A bank.
5. Air leak in intake manifold clamp cyl A6 and B5.
6. Oil drip in vibration damper cover.
7. Water leak in between cyl head and liner cyl B1.
8. Cracked expansion bellows near cyl A2 and A3 (upper).
Dg1 Activities.
1. Pulled out exhaust valve cylinder 7 L/R.
2. Inspection of fuel cam 7 due to slight high EGT.
Dg2 Activities.
1. Servicing of T/C air filter A bank and B bank.
2017-11-28 | A - Shift (0700H - 1900H) |  | Engine 1. | Vidal,Mendoza, Mutiangpili,Gutierrez
1. Air leak in intake manifold clamp cylinder 6.
2. Defective EGT sensor cyl 5.
3. Water leak in between cylinder head and liner cyl 1.
Engine 2.
1. Cracked expansion bellows near cyl A2 and A3 upper.
2. Water leak in between cyl head and liner cyl B1.
3. Oil drip in vibration damper cover.
4. Air leak in intake manifold clamp cyl A6 and B5.
5. Water leak in degassing banjo bolt cyl B1.
6. Exhaust valve vibration cyl B5 L/S.
7. Stuck up turnomat cyl A6 L/S, B6 L/S,B4 L/S, B3 R/S, B2 L/S, A2 R/S.
Dg1 Activities.
1. Replaced fuel injection pump cylinder 6 due to stock up.
| B - Shift (1900H - 0700H) | - Checked engine parameters. | Engine 1. | Arellano,Valdez,Castillo
|  | - Checked oil level of governor in pedestal T/C bothside. | 1. Water leak in between cyl head and liner cylinder 1.
|  | - Inspection of cylinder head components and accessories. | 2. Defective EGT sensor cyl 5.
|  | - Lubrication of fuel rack. | 3. Air leak in intake manifold clamp cylinder 6.
|  | - Checked anchor bolt. | Engine 2.
1. Air leak in before air cooler flange A bank.
2. Air leak in intake manifold clamp cyl A6 and B5.
3. Oil drip in vibration damper cover.
4. Cracked expansion bellows near A2 and A3 upper.
5. Stuck up turnomat cyl A6 L/S, B6 L/S, B4 L/S, B3 R/S, B2 L/S, A2 R/S.
6. Water leak in between cyl head and liner cyl B1.
7. Exhaust valve vibration cyl B5 L/S.
Activities.
1. Servicing of boll and kirch candle filter.
2. Servicing of T/C air filter in Dg1.
3. Cleaning of engine Dg1 and Dg2.
4. Servicing of balmo strainer in Dg1 and Dg2.
5. Pulled out and replaced new fuel cam cylinder 7.
6. Checked clearance fuel cam and roller cylinder 7.
2017-11-29 | 1st Shift (0700H - 1500H) |  | Engine 1. | Zamora,Mendoza,Adarlo
1. Water leak in jacket water header outlet cyl 3.
2. Water leak in between cyl head and liner cyl 1.
3. Defective EGT sensor cyl 5.
4. Air leak in intake manifold clamp cylinder 6.
Engine 2.
1. Cracked expansion bellows near cyl A2 and A3 (upper).
2. Fuel drip in supply flange connected to FIP cyl B1.
3. Stuck up turnomat cyl A6 L/S, B6 L/S, B4 L/S, B3 R/S, B2 L/S, A2 R/S.
4. Oil drip vibration damper cover.
5. Air leak in intake manifold clamp cyl A6 and B5.
6. Air leak in before air cooler flange A bank.
| 2nd Shift (1500H - 2300H) | - Checked engine parameters. | Engine 1. | Valdez,Lopez,Castillo
|  | - Checked oil level of pedestal in governor T/C bothside. | 1. Air leak in intake manifold clamp 6.
|  | - Inspection of cylinder head components and accessories. | 2. Water leak in between cyl head and liner cyl 1.
|  | - Lubrication of fuel rack. | 3. Water leak in jacket water header outlet cylinder 3.
|  | - Checked anchor bolt. | Engine 2.
1. Water leak in degassing banjo bolt cyl B1.
2. Exhaust valve vibration cyl B3 L/S.
3. Fuel drip in supply flange connected to FIP cyl B1.
4. Stuck up turnomat cyl A6 L/S, B6 L/S, B4 L/S, B3 R/S, B2 L/S, A2 R/S.
5. Cracked expansion bellows near cyl A2 and A3 upper.
6. Water leak in between cyl head and liner cyl B1.
7. Oil drip in vibration damper cover.
8. Air leak in intake manifold clamp cyl A6 and B5.
9. Air leak in before air cooler flange A bank.
| 3rd Shift (2300H - 0700H) |  | Activities. | Valdez,Arellano,Castillo
1 .Servicing of boll and kirch candle filter.
2. Housekeeping.
3. Cleaned engine 1 and 2.
4. Exercise and lubricated fuel racks.
5. Closed indicator cock.
2017-11-30 | A - Shift (0700H - 1900H) |  | Engine 2. | Zamora,Lopez,Adarlo
1. Air leak in air cooler B bank.
2. Fuel drip in supply flange connected to FIP cyl B1.
3. Stuck up turnomat cyl A6 L/S, B6 L/S, B4 L/S, B3 R/S, B2 L/S, A2 R/S.
4. Exhaust valve vibration cyl B5 L/S.
5. Water leak in degassing banjo bolt cyl B1.
6. Air leak in before air cooler A bank.
7. Air leak in intake manifold clamp cyl A6 and B5.
8. Oil drip in vibration damper cover.
9. Water leak in between cyl head and liner cyl B1.
10. Cracked expansion bellows near cyl A2 and A3 (upper).
| B - Shift (1900H - 0700H) | - Checked engine parameters. | Engine 2. | Vidal,Arellano,Gutierrez
|  | - Checked oil level of governor in pedestal T/C bothside. | 1. Cracked expansion bellows cyl A2 and A3 upper .
|  | - Inspection of cylinder head components and accessories. | 2. Water leak in between cyl head and liner cyl B1.
|  | - Lubrication of fuel rack. | 3. Oil drip in vibration damper cover.
4. Air leak in intake manifold clamp cyl A6 and B5.
5. Air leak in before air cooler flange A bank.
6. Water leak in degassing banjo bolt cylinder B1.
7. Exhaust valve vibration cyl B5 L/S.
8. Stuck up turnomat at cyl A6 L/S, B6 L/S, B4 L/S, B3 R/S, B2 L/S, A2 R/S.
9. Fuel drip in supply flange connected to FIP cyl B1.
10. Air leak in air cooler B bank.
2017-12-01 | 1st Shift (0700H - 1500H) |  | Engine 1. | Valdez,Lopez,Adarlo
1. Air leak in intake manifold clamp 6.
2. Defective EGT sensor cylinder 5.
3. Water leak in between cyl head and liner cyl 1.
4. Water leak in jacket water header outlet cylinder 3.
Engine 2.
1. Cracked expansion bellows near cyl A2 and A3 upper.
2. Water leak in between cyl head and liner cyl B1.
3. Oil drip in vibration damper cover.
4. Air leak in intake manifold clamp cyl A6 and B5.
5. Air leak in before air cooler flange B bank.
6. Air leak in air cooler B bank.
7. Water leak in degassing banjo bolt cyl B1.
8. Exhaust valve vibration cyl B5 L/S.
9. Stuck up turnomat cyl A6 L/S, B6 L/S, B4 L/S, B3 R/S, B2 L/S, A2 R/S.
10. Fuel drip in supply flange connected to FIP cyl B1.
| 2nd Shift (1500H - 2300H) | - Checked engine parameters. | Engine 1. | Zamora,Mendoza, Gutierrez
|  | - Checked level oil of governor in pedestal T/C bothside. | 1. Water leak in jacket water header outlet cylinder 3.
|  | - Inspection of cylinder head components and accessories. | 2. Water leak in between cyl head and liner cyl B1.
|  | - Lubrication of fuel rack. | 3. Defective EGT sensor cyl 5.
|  | - Checked anchor bolt. | 4. Air leak in intake manifold clamp cyl A6.
Engine 2.
1. Minimal lubrication of exhaust valve cyl A2 L/S.
2. Fuel drip in supply flange connected to FIP cyl B1.
3. Stuck up turnomat cyl A6 L/S, B6 L/S, B4 L/S, B3 R/S, B2 L/S, A2 R/S.
4. Exhaust valve vibration cyl B5 L/S.
5. Water leak in degassing banjo bolt cyl B1.
6. Air leak in air cooler B bank.
7. Cut off in T/C bracket.
8. Air leak in before air cooler flange A bank.
9. Air leak in intake manifold clamp cyl A6 and B5.
10. Oil drip in vibration damper cover.
11. Water leak in between cyl head and liner cyl B1.
12. Cracked expansion bellows near cyl A2 and A3 (upper).
| 3rd Shift (2300H - 0700H) | - Checked engine parameters. | Engine 1. | Vidal,Arellano,Mutiangpili
|  | - Checked level of oil governor in pedestal T/C bothside. | 1. Air leak in intake manifold clamp cylinder 6.
|  | - Inspection of cylinder head components and accessories. | 2. Defective EGT sensor cyl 5.
|  | - Lubrication of fuel rack. | 3. Water leak in between cyl head and liner cyl 1.
|  | - Checked anchor bolt. | 4. Water leak in JW header outlet cyl 3.
2017-12-02 | A - Shift (0700H - 1900H) |  | Engine 1. | Valdez,Adarlo,Lopez
1. Water leak in JW header outlet cyl 3.
2. Water leak in between cyl head and liner cylinder 1.
3. Defective EGT sensor cyl 5.
4. Air leak in intake manifold clamp 6.
Engine 2.
1. Stuck up turnomat cyl A6 L/S, B6 L/S, B4 L/S, B3 R/S, B2 L/S, A2 R/S.
2. Minimal lubrication of exhaust valve cyl A2 L/S.
3. Fuel drip in supply flange connected to FIP cyl B1.
4. Exhaust valve vibration cyl B5 L/S.
5. Water leak in degassing banjo bolt cyl B1.
6. Cut off bolt T/C bracket.
7. Air leak in air cooler B bank.
8. Air leak in before air cooler flange A bank.
9. Air leak in intake manifold clamp cyl A6 and B5.
10. Oil drip in vibration damper cover.
11. Cracked expansion bellows near cyl A2 and A3 upper.
12. Water leak in between cyl head and liner cyl B1.
| B - Shift (1900H - 0700H) | - Checked engine parameters. | Engine 1. | Zamora,Mendoza, Gutierrez
|  | - Checked oil level of governor in pedestal T/C bothside. | 1. Air leak in intake manifold clamp 6.
|  | - Inspection of cylinder head components and accessories. | 2. Defective EGT sensor cyl 5.
|  | - Lubrication of fuel rack. | 3. Water leak in between cyl head and liner cyl 1.
|  | - Checked anchor bolt. | 4. Water leak in JW header outlet cyl 3.
Engine 2.
1. Cut off bolt T/C bracket.
2. Stuck up turnomat cyl A6 L/S, B6 L/S, B4 L/S, B3 R/S, B2 L/S, A2 R/S.
3. Minimal lubrication of exhaust valve cyl A2 L/S.
4. Fuel drip in supply flange connected to FIP cyl B1.
5. Exhaust valve vibration cyl B5 L/S.
6. Water leak in degassing banjo bolt cyl B1.
7. Air leak in air cooler B bank.
8. Air leak in before air cooler flange A bank.
9. Air leak in intake manifold clamp cyl A6 and B5.
10. Oil drip in vibration damper cover.
11. Cracked expansion bellows near cyl A2 and A3 upper.
12. Water leak in between cyl head and liner cyl B1.
Dg2 Activities.
1. Inspection of winslow filter.
2. Measure deflection of crankshaft.
3. Measure and correct tappet clearances of inlet and exhaust valve.
4. Visually inspect cams, cam rollers, intake and exhaust valves.
5. Inspect crankcase interior.
6. Inspect fuel injection system correct leakages.
7. Cleaning of engine.
2017-12-03 | 1st Shift (0700H - 1500H) |  | Engine 1. | Valdez,Lopez,Gutierrez
1. Air leak in intake manifold clamp 6.
2. Defective egt sensor cyl 5.
3. Water leak in between cyl head and liner cyl 1.
4. Water leak in JW header outlet cyl 3.
Dg2 Activities.
1. Pulled out expansion bellows and replaced new bellows between cyl A2 and A3 upper.
2. Rectified air leak in intake manifold cyl B5.
3. Rectified fuel leak in supply flange connected to FIP cyl B1.
| 2nd Shift (1500H - 2300H) | - Checked engine parameters. | Engine 2. | Zamora,Arellano
|  | - Inspection of cylinder head component and accessories. | 1. Cut off T/C bracket.
|  | - Checked oil level of pedestal in governor T/C bothside. | 2. Exhaust valve vibration cyl B5.
|  | - Lubrication of fuel rack. | 3. Water leak in between cyl head and liner cyl 1.
|  | - Checked anchor bolts. | 4. Oil drip in vibration damper cover.
5. Air leak in intake manifold clamp cyl B5.
6. Minimal lubrication of exhaust valve cyl A2.
7. Stuck up turnomat cyl A6 L/S, B6 L/S, B4 L/S, B3 R/S, B2 L/S, A2 R/S.
8. Water leak in degassing banjo bolt cyl B1.
9. Air leak in air cooler b bank.
| 3rd Shift (2300H - 0700H) | - Checked engine parameters. | Engine 1. | Vidal,Mendoza,Castillo, Mutiangpili
|  | - Checked oil level of pedestal in governor T/C bothside. | 1. Water leak in JW header outlet.
|  | - Inspection of cylinder head component and accessories. | 2. Water leak in between cyl head and liner cyl 1.
|  | - Lubrication of fuel rack. | 3. Defective EGT sensor cyl 5.
|  | - Checked anchor bolts. | 4. Air leak in intake manifold clamp cylinder 6.
2017-12-04 | 1st Shift (0700H - 1900H) | - Inspection of cylinder head components and accessories. | Engine 1. | Valdez,Lopez,Adarlo
|  | - Checked engine parameters. | 1. Fuel drip in return flange connected to FIP cylinder 6.
|  | - Checked oil level of pedestal in governor T/C bothside. | 2. Water leak in JW header outlet cylinder 3.
|  | - Lubrication of fuel rack. | 3. Water leak in between cyl head and liner cyl 1.
|  | - Checked anchor bolt. | 4. Defective EGT sensor cyl 5.
5. Air leak in intake manifold clamp 6.
Engine 2.
1. Oil drip in vibration damper cover.
2. Air leak in intake manifold clamp cyl B5.
3. Minimal lubrication of exhaust valve cyl A2.
4. Stuck up turnomat cyl A6 L/S, B6 L/S, B4 L/S, B3 R/S, B2 L/S, A2 R/S.
5. Water leak in degassing banjo bolt cyl B1.
6. Air leak in air cooler B bank.
7. Water leak in between cyl head and liner cyl B1.
8. Exhaust valve vibration cyl B5.
9. Cut off bolt in T/C bracket.
10. Fuel drip in supply flange connected to FIP cyl B1.
| B - Shift (1900H - 0700H) | - Checked engine parameters. | Engine 1. | Zamora,Mendoza
|  | - Checked oil level of pedestal in governor in T/C bothside. | 1. Air leak in intake manifold clamp cylinder 6.
|  | - Inspection of cylinder head components and accessories. | 2. Defective EGT sensor cyl 5.
|  | - Lubrication of fuel rack. | 3. Water leak in between cyl head and liner cyl 1.
|  | - Checked anchor bolt. | 4. Fuel drip in return flange connected to FIP cyl 6.
Engine 2.
1. Fuel leak in supply flange connected to FIP cyl B1.
2. Cut off T/C bracket.
3. Exhaust valve vibration cyl B5.
4. Water leak in between cylinder head and liner.
5. Air leak in air cooler B bank.
6. Water leak in degassing banjo bolt cyl B1.
2017-12-05 | A - Shift (0700H - 1900H) | - Checked engine parameters. | Engine 1. | Valdez,Arellano, Gutierrez
|  | - Checked oil level of pedestal in governor T/C bothside. | 1. Air leak in intake manifold clamp cylinder 6.
|  | - Inspection of cylinder head components and accessories. | 2. Defective EGT sensor cyl 5.
|  | - Lubrication of fuel rack. | 3. Water leak in between cyl head and liner cyl 1.
|  | - Checked anchor bolts. | 4. Water leak in JW header outlet cyl 3.
5. Fuel drip in return flange connected to FIP cyl 6.
Engine 2.
1. Oil drip in vibration damper cover.
2. Air leak in intake manifold clamp cyl B5.
3. Minimal lubrication of exhaust valve cyl A2 L/S.
4. Stuck up turnomat cyl A6 L/S, B6 L/S, B4 L/S, B3 R/S, B2 L/S, A2 R/S.
5. Water leak in degassing banjo bolt cyl B1.
6. Air leak in air cooler B bank.
7. Water leak in between cyl head and liner cyl B1.
8. Exhaust valve vibration cyl B5.
9. Cut off bolt in T/C bracket.
10. Fuel leak in supply flange connected to FIP cyl B1.
| B - Shift (1900H - 0700H) | - Checked engine parameters. | Engine 1. | Vidal,Mendoza,Castillo
|  | - Checked oil level of pedestal in governor T/C bothside. | 1. Fuel drip in return flange connected to FIP cyl 6.
|  | - Inspection of cylinder head components and accessories. | 2. Water leak in JW header outlet cyl 3.
|  | - Lubrication of fuel rack. | 3. Water leak in between cyl head and liner cyl 1.
|  | - Checked anchor bolts. | 4. Defective EGT sensor cyl 5.
5. Air leak in intake manifold clamp cylinder 6.
Engine 2.
1. Air leak in air cooler B bank.
2. Water leak in degassing banjo bolt cyl B1.
3. Stuck up turnomat cyl A6 L/S, B6 L/R, B4 L/S, B3 R/S, B2 L/S, A2 R/S, A5 R/S.
4. Minimal lubrication of exhaust valve cyl A2 L/S.
5. Air leak in intake manifold clamp cylinder 6.
6. Oil drip in vibration damper cover.
7. Fuel leak in supply flange connected to FIP cyl B1.
8. Cut off bolt T/C bracket.
9. Exhaust valve vibration cyl B5.
10. Water leak in between cyl head and liner cyl B1.
Dg2 Activities.
1. Exercise and lubrication fuel rack.
2. Open crankcase cover cyl A2 and A6.
3. Rectify fuel leak in supply flange connected to FIP cyl B1.
2017-12-06 | 1st Shift (0700H - 1500H) | - Checked engine parameters. | Engine 1. | Valdez,Arellano,Adarlo
|  | - Checked oil level of governor in pedestal T/C bothsides. | 1. Air leak in intake manifold clamp cyl 6.
|  | - Inspection of cyl head components and accessories. | 2. Defective EGT sensor cyl 5.
|  | - Lurbication of fuel racks. | 3. Water leak in between cyl head and liner cylinder 1.
|  | - Checked anchor bolts. | 4. Water leak in JW header outlet cylinder 3.
5. Fuel drip in return flange connected to FIP cyl 6.
Engine 2.
1. Oil drip in vibration damper cover.
2. Air leak in intake manifold clamp cyl B5.
3. Minimal lubrication of exhaust valve cyl A2 L/S.
4. Stuck up turnomat cyl A6 L/S, B6 L/R, B4 L/S, B3 R/S, B2 L/S, A2 R/S, A5 R/S.
5. Water leak in degassing banjo bolt cyl B1.
6. Air leak in air cooler B bank.
7. Water leak in between cyl head and liner cyl B1.
8. Exhaust valve vibration cyl B5.
9. Cut off bolt in T/C bracket.
| 2nd Shift (1500H - 2300H) | - Checked engine parameters. | Engine 1. | Valdez,Lopez,Adarlo
|  | - Checked oil level of governor in pedestal T/C bothsides. | 1. Fuel drip in return flange connected to FIP cylinder 6.
|  | - Inspection of cyl head components and accessories. | 2. Water leak in jacket water header outlet cylinder 3.
|  | - Lurbication of fuel racks. | 3. Water leak in between cyl head and liner cylinder 1.
|  | - Checked anchor bolt. | 4. Defective EGT sensor cylinder 5.
5. Air leak in intake manifold clamp 6.
Engine 2.
1. Fuel leak in supply flange connected to FIP cyl B1.
2. Cut off bolt in T/C bracket.
3. Exhaust valve vibration cyl B5.
4. Water leak in degassing banjo bolt cyl B1.
5. Air leak in air cooler B bank.
6. Stuck up turnomat cyl A6 L/S, B6 L/R, B4 L/S, B3 R/S, B2 L/S, A2 R/S, A5 R/S.
7. Minimal lubrication of exhaust valve cyl A2 L/S.
8. Air leak in intake manifold clamp cyl B5.
9. Oil drip in vibration damper cover.
| 3rd Shift (2300H - 0700H) | - Checked engine parameters. | Engine 1. | Zamora,Mendoza,Castillo
|  | - Inspection of cyl head components and accessories. | 1. Fuel drip in return flange connected to FIP cylinder 6.
|  | - Lurbication of fuel racks. | 2. Water leak in jacket water header outlet cylinder 3.
|  | - Checked oil level of governor in pedestal T/C bothsides. | 3. Water leak in between cyl head and liner cylinder 1.
|  | - Checked anchor bolts. | 4. Defective EGT sensor cylinder 5.
5. Air leak in intake manifold clamp 6.
Dg1 Activities.
1. Servicing of boll and kirch candle filter.
2. Cleaning of engine.
3. Housekeeping.
2017-12-07 | A - Shift (0700H - 1900H) | - Checked oil level of pedestal in governor T/C bothside. | Engine 2. | Vidal,Arellano,Adarlo
|  | - Checked anchor bolt. | 1. Oil drip in vibration damper cover.
2. Air leak in intake manifold clamp cyl B5.
3. Minimal lubrication of exhaust valve cyl A2 L/S.
4. Stuck up turnomat cyl A6 L/S, B6 L/R, B4 L/S, B3 R/S, B2 L/S, A2 R/S, A5 R/S.
5. Water leak in degassing banjo bolt cyl B1.
6. Air leak in air cooler B bank.
7. Water leak in between cyl head and liner cyl B1.
8. Exhaust valve vibration cyl B5.
9. Fuel leak in supply flange connected to FIP cyl B1.
Engine 1.
1. Air leak in intake manifold clamp cylinder 6.
2. Defective EGT sensor cylinder 5.
3. Water leak in between cyl head and liner cyl 1.
4. Water leak in jacket water outlet cylinder 3.
5. Fuel drip in return flange connected to FIP.
| B - Shift (1900H - 0700H) | - Checked anchor bolt. | Engine 2. | Zamora,Lopez,Gutierrez
|  | - Checked engine parameters. | 1. Fuel leak in supply flange connected to FIP cyl B1.
|  | - Inspection of cylinder head components and accessories. | 2. Exhaust valve vibration cyl B5.
|  | - Lubrication of fuel rack. | 3. Water leak in between cyl head and liner cyl B1.
|  | - Checked anchor bolt. | 4. Air leak in air cooler B bank.
5. Water leak in degassing banjo bolt cyl B1.
6. Stuck up turnomat cyl A6 L/S, B6 L/R, B4 L/S, B3 R/S, B2 L/S, A2 R/S, A3 R/S.
7. Minimal lubrication of exhaust valve cyl A2 L/S.
8. Air leak in intake manifold clamp cyl B5.
9. Oil drip in vibration damper cover.
2017-12-08 | 1st Shift (0700H - 1500H) |  | Engine 2. | Vidal,Mendoza,Adarlo
1. Oil drip in vibration damper cover.
2. Air leak in intake manifold clamp cyl B5.
3. Minimal lubrication of exhaust valve cyl A2 L/S.
4. Stuck up turnomat A6 L/S, B6 L/R, B4 L/S, B3 R/S, B2 L/S, A2 R/S, A5 R/S.
5. Water leak in degassing banjo bolt cylinder B1.
6. Air leak in air cooler B bank.
7. Water leak in between cyl head and liner cyl B1.
8. Fuel leak in supply flange connected to FIP cyl B1.
Dg1 Activities.
1. Pulled out cylinder head 3.
| 2nd Shift (1500H - 2300H) | - Checked engine parameters. | Engine 1. | Vidal,Arellano,Adarlo
|  | - Checked oil level of governor in pedestal T/C bothside. | 1. Defective egt sensor cyl 5 and 6 .
|  | - Inspection of cylinder head components and accessories. | 2. Water leak in cyl head and liner cylinder 1.
|  | - Lubrication of fuel rack. | 3. Water leak in JW header outlet cylinder 3.
|  | - Checked anchor bolt. | 4. Fuel drip in supply flange connected to FIP cylinder 6.
5. Oil leak bonnet housing cylinder 3.
Engine 2.
1. Fuel leak in supply flange connected to FIP cyl B1.
2. Exhaust valve vibration cyl B5.
3. Water leak in between cyl head and liner cyl B1.
4. Air leak in air cooler B bank.
5. Water leak in degassing banjo bolt cylinder B1.
6. Stuck up turnomat A6 L/S, B6 L/R, B4 L/S, B3 R/S, B2 L/S, A2 R/S, A5 R/S.
7. Minimal lubrication of exhaust valve cyl A2 L/S.
8. Air leak in intake manifold clamp cylinder 6.
9. Oil drip in vibration damper cover.
| 3rd Shift (2300H - 0700H) | - Checked engine parameters. | Engine 1. | Valdez,Lopez,Mutiangpili
|  | - Inspection of cylinder head components and accessories. | 1. Defective Egt sensor cyl 5,6 and 2.
|  | - Lubrication of fuel rack. | 2. Water leak in cyl head and liner cylinder 1.
|  | - Checked anchor bolt. | 3. Water leak in JW header outlet cylinder 3.
|  | - Checked engine parameters. | 4. Fuel drip in supply flange connected to FIP cyl 6.
5. Oil leak in bonnet housing cylinder 3.
Dg2 Activities
1. Servicing of T/C air filter A bank and B bank.
2. Rectified fuel leak in supply flange connected to FIP cyl B1.
3. Rectified air leak in intake manifold cyl B5.
2017-12-09 | A - Shift (0700H - 1900H) |  | Engine 1. | Vidal,Mendoza,Castillo
1. Defective Egt sensor cyl 2, 5 and 6.
2. Water leak in cylinder head and liner cyl 1.
3. Water leak in JW header outlet cyl 3.
4. Fuel drip in supply flange connected to FIP cyl 6.
Engine 2.
1. Oil drip in vibration damper cover.
2. Air leak in intake manifold clamp cylinder 6.
3. Minimal lubrication of exhaust valve cyl A2 L/S.
4. Stuck up turnomat cyl A6 L/S, B6 L/R, B4 L/S, B3 R/S, B2 L/S, A2 R/S, A5 R/S.
5. Water leak in degassing banjo bolt cylinder 1.
6. Air leak in air cooler B bank.
7. Exhaust valve vibration cyl B5.
8. Fuel leak in supply flange connected to FIP cyl B1.
| B - Shift (1900H - 0700H) | - Checked engine parameters. | Engine 1. | Valdez,Lopez,Adarlo
|  | - Checked oil level of governor in pedestal T/C bothside. | 1. Defective Egt sensor cyl 2, 5 and 6.
|  | - Inspection of cylinder head components and accessories. | 2. Water leak in degassing banjo bolt cylinder 2.
|  | - Lubrication of fuel rack. | 3. Fuel drip in supply flange connected to FIP cylinder 6.
|  | - Checked anchor bolt. | 4. Water leak in cylinder head and liner cylinder 1.
5. Water leak in JW header outlet cylinder 3.
Engine 2.
1. Fuel leak in supply flange connected to FIP cylinder B1.
2. Oil drip in vibration damper cover.
3. Air leak in intake manifold clamp cylinder 6.
4. Minimal lubrication of exhaust valve cyl A2 L/S.
5. Stuck up turnomat cyl A6 L/S, B6 L/R, B4 L/S, B3 R/S, A2 R/S, A5 R/S.
6. Water leak in degassing banjo bolt cylinder B1.
7. Air leak in air cooler B bank.
8. Water leak in between cyl head and liner cyl B1.
9. Exhaust valve vibration cyl B5.
2017-12-10 | A - Shift (0700H - 1900H) | - Checked oil level of governor in pedestal T/C bothside. | Engine 2. | Vidal,Arellano,Castillo
|  | - Lubrication of fuel rack. | 1. Fuel leak in supply flange connected to FIP cyl B1.
|  | - Checked anchor bolts. | 2. Oil drip in vibration damper cover.
3. Air leak in intake manifold clamp cylinder 6.
4. Minimal lubrication of exhaust valve cyl A2 L/S.
5. Water leak in degassing banjo bolt cylinder B1.
6. Air leak in air cooler B bank.
7. Water leak in between cyl head and liner cyl B1.
8. Exhaust valve vibration cyl B5.
9. Stuck up turnomat cyl A6 L/S, B6 L/R, B4 L/S, B3 R/S, B2 L/S, A2 L/S, A5 R/S.
10. Fuel leak in LFO regulating valve.
| B - Shift (1900H - 0700H) | - Checked engine parameters. | Engine 1. | Valdez,Lopez,Adarlo
|  | - Checked oil level of pedestal in governor T/C bothsides. | 1. Defective Egt sensor cylinder 2,5 and 6.
|  | - Inspection of cylinder head components and accessories. | 2. Water leak in cyl head and liner cylinder 1.
|  | - Lubrication of fuel rack. | 3. Water leak in JW header outlet cylinder 3.
|  | - Checked anchor bolts. | 4. Fuel drip in supply flange connected to FIP cylinder 6.
5. Water leak in degassing banjo bolt cylinder B1.
Engine 2.
1. Stuck up turnomat cyl A6 L/S, B6 L/R, B4 L/S, B3 R/S, B2 L/S, A2 R/S, A5 R/S.
2. Exhaust valve vibration cylinder B5.
3. Water leaak in between cyl head and liner.
4. Air leak in air cooler B bank.
5. Water leak in degassing banjo bolt cylinder B1.
6. Fuell leak in supply flange connected to FIP cyl B1.
7. Oil drip in vibration damper cover.
8. Air leak in intake manifold clamp cylinder 6.
9. Minimal lubrication of exhaust valve cyl A2 L/S.
2017-12-11 | A - Shift (0700H - 1900H) |  | Engine 1. | Vidal,Arellano,Castillo
1. Water leak in degassing banjo bolt cylinder 2.
2. Fuel drip in supply flange connected to FIP cylinder 6.
3. Water leak in JW header outlet cylinder 3.
4. Water leak in cylinder head and liner cylinder 1.
5. Defective Egt sensor 2,5 and 6.
Engine 2.
1. Fuel leak in supply flange connected to FIP cyl B1.
2. Oil drip in vibration damper cover.
3. Air leak in intake manifold clamp cylinder 6.
4. Minimal lubrication of exhaust valve cyl A2 L/S.
5. Water leak in degassing banjo bolt cylinder B1.
6. Air leak in air cooler B bank.
7. Water leak in between cyl head and liner cyl B1.
8. Exhaust valve vibration cyl B5.
9. Stuck up turnomat cyl A6 L/S, B6 L/R, B4 L/S, B3 R/S, B2 L/S, A2 R/S, A5 R/S.
| B - Shift (1900H - 0700H) | - Checked engine parameters. | Engine 1. | Valdez,Lopez,Adarlo
|  | - Checked oil level of pedestal in governor T/C bothside. | 1. Defective EGT sensor cyl 2,5 and 6.
|  | - Inspection of cyl head components and accessories. | 2. Water leak in between cyl head and liner cylinder 1.
|  | - Lubrication of fuel rack. | 3. Water leak in JW header outlet cylinder 3.
|  | - Checked anchor bolt. | 4. Fuel drip in supply flange connected to FIP cylinder 6.
5. Water leak in degassing banjo bolt cylinder B1.
Engine 2.
1. Cut off 1 pc of stud bolt.
2. Stuck up turnomat cyl A6 L/S, B6 L/R, B4 L/S, B3 R/S, B2 L/S, A2 R/S, A5 R/S.
3. Air leak in air cooler B bank.
4. Exhaust valve vibration cylinder B5.
5. Water leak in between cyl head and liner cyl B1.
6. Water leak in degassing banjo bolt cylinder B1.
7. Minimal lubrication of exhaust valve cylinder A2 L/S.
8. Air leak in intake manifold clamp cylinder A6.
9. Oil drip in vibration damper cover.
10. Fuel leak in supply flange connected to FIP cylinder B1.
2017-12-12 | A - Shift (0700H - 1900H) |  | Engine 1. | Vidal,Mendoza,Castillo
1. Defective Egt sensor cyl 2,5 and 6.
2. Water leak in between cylinder head and liner cylinder 1.
3. Water leak in JW header outlet cylinder 3.
4. Fuel drip in supply flange connected to FIP cylinder 6.
5. Water leak in degassing banjo bolt cyl 2 and 8.
| B - Shift (1900H - 0700H) | - Checked engine parameters. | Engine 1. | Valdez,Arellano, Mutiangpili
|  | - Checked oil level pedestal in governor T/C bothsides. | 1. Water leak in degassing banjo bolt cylinder 2 and 8.
|  | - Lubrication of fuel rack. | 2. Fuel drip in supply flange connected to FIP cylinder 6.
|  | - Inspection of cyl head components and accessories. | 3. Water leak in JW header outlet cylinder 3.
|  | - Checked anchor bolts. | 4. Water leak in between cylinder head and liner cylinder 1.
5. Defective Egt sensor cyl 2,5 and 6.
Activities.
1. Servicing of boll and kirch candle filter "spare" cleaning of Dg1.
2. Assisted maintenance in Dg2.
3. Removed / dismantled main bearing cylinder 4.
4. Replaced bearing due to damaged.
5. Take main bearing clearance after installation.
6. Re-installation of counterweight for final retightening.
7. Conducted air run in Dg1.
8. Exercise and lubrication of fuel racks.
9. Closed indicator cock.
2017-12-13 | 1st Shift (0700H - 1500H) |  | Engine 1. | Zamora,Lopez,Castillo
1. Air leak in intake manifold clamp cylinder 4 and 6.
2. Defective Egt sensor cyl 2,5 and 6.
3. Water leak in between cyl head and liner cylinder 1.
4. Water leak in JW header outlet cylinder 3.
5. Fuel drip in supply flange connected to FIP cylinder 6.
6. Water leak in degassing banjo bolt cylinder 2 and 8.
| 2nd Shift (1500H - 2300H) | - Checked engine parameters. | Engine 1. | Zamora,Mendoza,Castillo
|  | - Checked oil level pedestal in governor T/C bothside. | 1. Water leak in degassing banjo bolt cyl 2 and 8.
|  | - Inspection of cylinder head components and accessories. | 2. Fuel drip in supply flange connected to FIP cylinder 6.
|  | - Lubrication of fuel rack. | 3. Water leak in JW header outlet cylinder 3.
|  | - Checked anchor bolt. | 4. Water leak in between cylinder head and liner cylinder 1.
5. Defective Egt sensor cylinder 2,5 and 6.
6. Air leak in intake manifold clamp cylinder 4 and 6.
2017-12-14 | A - Shift (0700H - 1900H) |  | Engine 1. | Zamora,Lopez, Mutiangpili
1. Water leak in degassing tube cylinder 2.
2. Water leak in degassing banjo bolt cylinder 8.
3. Water leak in between cylinder head and liner cylinder 1.
4. Water leak in JW header outlet cylinder 3.
5. Air leak in intake manifold clamp cylinder 4 and 6.
6. Fuel drip in supply flange connected to FIP cylinder 6.
Engine 2.
1. Fuel leak in supply flange connected to FIP.
2. Oil drip in vibration damper cover.
3. Air leak in intake manifold clamp cylinder A6.
4. Minimal lubrication of exhaust valve cylinder A2 L/S.
5. Water leak in degassing banjo bolt cylinder B1.
6. Water leak in between cylinder head and liner cylinder B1.
7. Exhaust valve vibration cylinder B5.
8. Air leak in air cooler B bank.
9. Stuck turnomat cylinder A6 L/S, B6 L/R, B4 L/S, B3 R/S, B2 L/S, A2 R/S, A5 R/S.
| B - Shift (1900H - 0700H) | - Checked engine parameters. | Engine 1. | Vidal,Mendoza,Adarlo
|  | - Checked oil level pedestal in governor T/C bothside. | 1. Water leak in degassing tube cylinder 2 (pinhole).
|  | - Inspection of cylinder head components and accessories. | 2. Water leak in degassing banjo bolt cylinder 8.
|  | - Lubrication of fuel rack. | 3. Water leak in between cylinder head and liner cylinder 1.
|  | - Checked anchor bolt. | 4. Water leak in JW outlet cylinder 3.
5. Air leak in intake manifold clamp cylinder 4 and 6.
6. Fuel drip in supply flange connected to FIP cylinder 6.
Engine 2.
1. Stuck up turnomat cyl A6 L/S, B6 L/R, B4 L/S, B3 R/S, B2 L/S, A2 R/S, A5 R/S.
2. Air leak in air cooler B bank.
3. Exhaust valve vibration cylinder B5.
4. Water leak in between cylinder head and liner cyl B1.
5. Water leak in degassing banjo bolt cyl B1.
6. Minimal lubrication of exhaust valve cyl A2 L/S.
7. Air leak in intake manifold clamp cylinder A6.
8. Oil drip in vibration damper cover.
9. Fuel leak in supply flange connected to FIP cyl B1.
Activities.
1. Servicing of boll and kirch candle filter.
2. Servicing of moatti filter.
3. Housekeeping.
2017-12-15 | A - Shift (0700H - 1900H) |  | Engine 2. | Zamora,Lopez, Mutiangpili
1. Fuel leak in supply flange connected to FIP cylinder B1.
2. Oil drip in vibration damper cover.
3. Air leak in intake manifold clamp cylinder A6.
4. Minimal lubrication of exhaust valve cyl A2 L/S.
5. Water leak in degassing banjo bolt cylinder B1.
6. Water leak in between cyl head and liner cyl B1.
7. Exhaust valve vibration cylinder B5.
8. Air leak in air cooler B bank.
9. Stuck up turnomat cyl A6 L/S, B6 L/R, B4 L/S, B3 R/S, B2 L/S, A2 R/S, A5 R/S.
| B - Shift (1900H - 0700H) | - Checked engine parameters. | Engine 2. | Vidal,Arellano,Castillo
|  | - Checked oil level of pedestal in governor T/C bothside. | 1. Minimal lubrication of exhaust valve cyl A2 L/S.
|  | - Inspection of cylinder head components and accessories. | 2. Air leak in intake manifold clamp cylinder A6.
|  | - Lubrication of fuel rack. | 3. Oil drip in vibration damper cover.
|  | - Checked anchor bolts. | 4. Fuel leak in supply flange connected to FIP cyl B1.
5. Stuck up turnomat cyl A6 L/S, B6 L/R, B4 L/S, B3 R/S, B2 L/S, A2 R/S, A5 R/S.
6. Air leak in air cooler B bank.
7. Exhaust valve vibration cylinder B5.
8. Water leak in between cylinder head and liner cyl B1.
9. Water leak in degassing banjo bolt cylinder B1.
Activities.
1. Cleaning of engine 1 and 2.
2. Housekeeping.
3. Dg2 conducted air run.
4. Exercise and lubrication of fuel rack.
5. Closed indicator cock.
2017-12-16 | A - Shift (0700H - 1900H) |  | Engine 2. | Zamora,Mendoza, Mutiangpili
1. Fuel leak in supply flange connected to FIP cyl B1.
2. Oil drip in vibration damper cover.
3. Air leak in intake manifold clamp cylinder A6.
4. Minimal lubrication of exhaust valve cyl A2 L/S.
5. Water leak in degassing banjo cyl B1.
6. Water leak in between cyl head and liner cyl B1.
7. Exhaust valve vibration cyl B5.
8. Air leak in air cooler B bank.
9. Stuck up turnomat cyl A6 L/S, B6 L/R, B4 L/S, B3 R/S, B2 L/S, A2 R/S, A5 R/S.
| B - Shift (1900H - 0700H) | - Checked engine parameters. |  | Vidal,Lopez,Castillo
- Checked oil level of pedestal in governor T/C bothside.
- Inspection of cylinder head components and accessories.
- Lubrication of fuel rack.
- Checked anchor bolt.
2017-12-17 | A - Shift (0700H - 1900H) |  | Engine 1. | Zamora,Mendoza, Mutiangpili
1. Water leak in degassing banjo bolt cylinder 2.
2. Fuel drip in supply flange connected to FIP cylinder 6.
3. Water leak in JW header outlet cylinder 3.
4. Air leak in intake manifold clamp cylinder 6.
| B - Shift (1900H - 0700H) | - Checked engine parameters. | Engine 1. | Vidal, Lopez, Castillo
|  | - Checked oil level of pedestal in governor T/C bothside. | 1. Water leak in between cylinder head and liner cyl 1.
|  | - Inspection of cylinder head components and accessories. | 2. Air leak in intake manifold clamp 6.
|  | - Lubrication of fuel rack. | 3. Water leak in JW header outlet cylinder 3.
|  | - Checked anchor bolt. | 4. Water leak in degassing banjo bolt cylinder 2.
5. Fuel drip in supply flange connected to FIP cylinder 6.
6. Fuel drip in FIP body cylinder 6.
2017-12-18 | A - Shift (0700H - 1900H) |  | Engine 1. | Vidal,Mendoza,Castillo
1. Water leak in degassing banjo bolt cyl 2.
2. Fuel drip in supply flange connected to FIP cylinder 6.
3. Fuel drip in FIP body cylinder 6.
4. Water leak in JW header outlet cylinder 3.
5. Air leak in intake manifold clamp cylinder 6.
6. Water leak in between cyl head and liner cylinder 1.
| B - Shift (1900H - 0700H) | - Checked engine parameters. | Engine 1. | Valdez,Mutiangpili, Arellano,Adarlo
|  | - Checked oil level of pedestal in governor T/C bothsides. | 1. Water leak in between cyl head and liner cylinder 1.
|  | - Inspection of cylinder head components and accessories. | 2. Air leak in intake manifold clamp cylinder 6.
|  | - Lubrication of fuel racks. | 3. Water leak in JW header outlet cylinder 3.
|  | - Checked anchor bolts. | 4. Fuel drip in FIP body cylinder 6.
5. Fuel drip supply flange connected to FIP cylinder 6.
6. Water leak in degassing banjo bolt cylinder 2.
2017-12-19 | A - Shift (0700H - 1900H) |  | Engine 2. | Vidal,Mendoza, Mutiangpili
1. Fuel leak in supply flange connected to FIP cylinder B1.
2. Oil drip in vibration damper cover.
3. Air leak in intake manifold clamp cylinder A6.
4. Minimal lubrication of exhaust valve cyl A2 L/S.
5. Water leak in between cylinder head and liner cyl B1.
6. Exhaust valve vibration cylinder B5.
7. Air leak in air cooler B bank.
8. Stuck up turnomat cyl A6 L/S, B6 L/R, B4 L/S, B3 R/S, B2 L/S, A2 R/S, A5 R/S.
Engine 1.
1. Water leak in degassing banjo bolt cylinder 2.
2. Fuel drip in supply flange connected to FIP cylinder 6.
3. Water leak in JW header outlet cylinder 3.
4. Air leak in intake manifold clamp cylinder 6.
5. Water leak in between cylinder head and liner cyl B1.
| B - Shift (1900H - 0700H) | - Checked engine parameters. | Engine 1. | Valdez,Arellano,Castillo
|  | - Checked oil level of pedestal in governor T/C bothside. | 1. Water in cylinder head and liner cyl 1.
|  | - Inspection of cylinder head components and accessories. | 2. Air leak in intake manifold cylinder 6.
|  | - Lubrication of fuel rack. | 3. Fuel drip in supply flange connected to FIP cylinder 6.
|  | - Checked anchor bolts. | 4. Water leak in degassing banjo bolt cylinder 2.
Engine 2.
1. Fuel leak in supply flange connected to FIP cylinder B1.
2. Oil drip in vibration damper cover.
3. Air leak in intake manifold clamp cylinder A6.
4. Minimal lubrication of exhaust valve cyl A2 L/S.
5. Water leak in degassing banjo bolt cylinder B1.
6. Exhaust valve vibration cyl B5.
7. Air leak in air cooler B bank.
8. Stuck up turnomat cyl A6 L/S, B6 L/R, B4 L/S, B3 R/S, B2 L/S, A2 R/S, A5 R/S.
Dg2 Activities.
1. Removed indicator cock for rectification due to tightness.
Dg1 Activities.
1. Servicing of boll and kirch candle filter.
2. Servicing of air filter cover.
3. Checked major setscrews for looseness.
- Anchor bolts.
- Tie bolts.
- Big end bolts.
4. Measured deflection of crankshaft.
5. Inspected FI system.
6. Inspected / removed cylinder head bonnet cylinder 1 - 8.
7. Rectified water leak on vent pipe cylinder 2.
8. Rectified fuel leak in cylinder 6 supply flange connected to FIP.
9. Measured and corrected in tappet clearance.
10. Inspected cylinder head components and accessories.
2017-12-20 | 1st Shift (0700H - 1500H) |  | Engine 2. | Zamora,Mendoza,Adarlo
1. Fuel leak in supply flange connected to FIP cylinder B1.
2. Oil drip in vibration damper cover.
3. Air leak in intake manifold clamp cylinder 6.
4. Minimal lubrication of exhaust valve cyl A2 L/S.
5. Water leak in degassing banjo bolt cylinder B1.
6. Exhaust valve vibration cylinder B5.
7. Air leak in air cooler B bank.
8. Stuck up turnomat cyl A6 L/S, B6 L/R, B4 L/S, B3 R/S, B2 L/S, A2 R/S, A5 R/S.
Engine 1.
1. Oil leak in bonnet cover cylinder 5.
2. Water leak in JW header outlet cylinder 3.
3. Fuel leak in supply flange connected to FIP cylinder 6.
4. Monitor Egt of cylinder 8 in Dg1.
| 2nd Shift (1500H - 2300H) | - Checked engine parameters. | Engine 1. | Valdez,Lopez,Castillo
|  | - Checked oil level of pedestal in governor T/C bothside. | 1. Water leak in degassing banjo bolt in cylinder 8.
|  | - Inspection of cylinder head components and accessories. | 2. Water leak in JW header outlet cylinder 3.
|  | - Lubrication of fuel rack. | 3. Fuel leak in supply flange connected to FIP cylinder 6.
|  | - Checked anchor bolt. | 4. Oil leak in bonnet cover cylinder 5.
Engine 2.
1. Stuck up turnomat cyl A6 L/S, B6 L/R, B4 L/S, B3 R/S, B2 L/S, A2 R/S, A5 R/S.
2. Air leak in air cooler B bank.
3. Exhaust valve vibration cylinder B5.
4. Water leak in degassing banjo bolt cylinder B1.
5. Minimal lubrication of exhaust valve cyl A2 L/S.
6. Air leak in intake manifold clamp cyl A6.
7. Oil drip in vibration damper cover.
8. Fuel leak in supply flange connected to FIP cylinder B1.
| 3rd Shift (2300H - 0700H) | - Checked oil level of pedestal in governor T/C bothside. |  | Valdez,Arellano,Castillo
- Lubricated and exercise of fuel racks.
- Housekeeping.
- Cleaning of engine 1 and 2.
- Conducted air run Dg1 and 2.
- Exercise and lubrication of fuel racks.
- Closed indicator cocks.
2017-12-21 | A - Shift (0700H - 1900H) |  | Engine 2. | Zamora,Lopez,Adarlo
1. Cracked expansion bellows in between cyl B2 and B3 (upper).
2. Cracked expansion bellows in between cyl B4 and B5 (lower).
3. Fuel leak in supply flange connected to FIP cyl B1.
4. Oil drip in vibration damper cover.
5. Air leak in intake manifold clamp cylinder A6.
6. Minimal lubrication of exhaust valve cylinder A2 L/S.
7. Water leak in degassing banjo bolt cyl B1.
8. Air leak in air cooler B bank.
| B - Shift (1900H - 0700H) | - Checked engine parameters. | Engine 2. | Valdez,Arellano, Mutiangpili
|  | - Checked oil level of pedestal in governor T/C bothsides. | 1. Exhaust valve vibration cylinder B5.
|  | - Inspection of cylinder head components. | 2. Stuck up turnomat cyl A6 L/S, B6 L/R, B4 L/S, B3 R/S, B2 L/S, A2 R/S, A5 R/S.
|  | - Lubrication of fuel rack. | 3. Cracked expansion bellows in between cylinder B2 and B3 upper.
|  | - Checked anchor bolts. | 4. Cracked expansion bellows in between cylinder B4 and B5 lower.
5. Air leak in intake manifold clamp cylinder A6.
6. Minimal lubrication of exhaust valve cylinder A2 L/S.
7. Water leak in degassing banjo bolt cyl B1.
2017-12-22 | 1st Shift (0700H - 1500H) |  | Engine 2. | Zamora,Mendoza,Adarlo
1. Fuel leak in supply flange connected to FIP cyl B1.
2. Oil drip in vibration damper cover.
3. Cracked expansion bellows in between cyl B2 and B3 (upper).
4. Cracked expansion bellows in between cyl B4 and B5 (lower).
5. Air leak in intake manifold clamp cylinder A6.
6. Minimal lubrication of exhaust valve cyl A2 L/S.
7. Water leak in degassing banjo bolt cyl B1.
8. Exhaust valve vibration cyl B5.
9. Air leak in air cooler B bank.
10. Stuck up turnomat cyl A6 L/S, B6 L/R, B4 L/S, B3 R/S, B2 L/S, A2 R/S, A5 R/S.
| B - Shift (1900H - 0700H) | - Checked engine parameters. | Engine 2. | Valdez,Lopez,Mutiangpili
|  | - Checked oil level of pedestal in governor T/C bothside. | 1. Oil drip in vibration damper cover.
|  | - Inspection of cylinder head components and accessories. | 2. Fuel leak in supply flange connected to FIP cyl B1.
|  | - Lubrication of fuel rack. | 3. Air leak in intake manifold clamp cyl A6.
|  | - Checked anchor bolt. | 4. Cracked expansion bellows in between cyl B4 and B5 (lower).
5. Cracked expansion bellows in between cyl B2 and B3 (upper).
6. Minimal lubrication of exhaust valve cyl A2 L/S.
7. Stuck up turnomat cyl A6 L/S, B6 L/R, B4 L/S, B3 R/S, B2 L/S, A2 R/S, A5 R/S.
8. Air leak in air cooler B bank.
9. Exhaust valve vibration cyl B5.
10. Water leak in degassing banjo bolt cyl B1.
2017-12-23 | A - Shift (0700H - 1900H) |  | Engine 2. | Zamora,Mendoza, Mutiangpili
1. Cracked expansion bellows in between cyl B4 and B5 (lower).
2. Cracked expansion bellows in between to FIP cyl B1 (upper).
3. Fuel leak in supply flange connected to FIP cyl B1.
4. Oil drip in vibration damper cover.
5. Air leak in intake manifold clamp cyl A6.
6. Water leak in degassing banjo bolt cyl B1.
7. Exhaust valve vibration cyl B5.
8. Air leak in air cooler B bank.
9. Stuck up turnomat cyl A6 L/S, B6 L/R, B4 L/S, B3 R/L, B2 L/S, A2 R/S, A4, R/S, A5 R/S.
Dg1 Activities.
1. Inspection of HFO heater in Dg1 due to low temp.
Vidal,Castillo,Lopez
| B - Shift (1900H - 0700H) | - Checked engine parameters. | Engine 2.
|  | - Checked oil level of pedestal in governor T/C bothside. | 1. Cracked expansion bellows in between cyl B4 and B5 (lower).
|  | - Inspection of cylinder head components and accessories. | 2. Cracked expansion bellows in between to FIP cyl B1 (upper).
|  | - Lubrication of fuel rack. | 3. Fuel leak in supply flange connected to FIP cyl B1.
|  | - Checked anchor bolts. | 4. Oil drip in vibration damper cover.
5. Air leak in intake manifold clamp cyl A6.
6. Water leak in degassing banjo bolt cyl B1.
7. Exhaust valve vibration cyl B5.
8. Air leak in air cooler B bank.
9. Stuck up turnomat cyl A6 L/S, B6 L/R, B4 L/S, B3 R/L, B2 L/S, A2 R/S, A4, R/S, A5 R/S.
2017-12-24 | A - Shift (0700H - 1900H) | - Checked oil level of pedestal in governor T/C bothside. | Engine 2. | Zamora,Arellano,Adarlo
|  | - Checked anchor bolts. | 1. Stuck up turnomat cyl A6 L/S, B6 L/R, B4 L/S, B3 R/L, B2 L/S, A2 R/S, A4, R/S, A5 R/S.
|  | - Lubricated fuel racks in engine 1 and 2. | 2. Air leak in air cooler B bank.
3. Exhaust valve vibration cyl B5.
4. Minimal lubrication of exhaust valve cyl A2 L/S.
5. Air leak in intake manifold clamp cyl A6.
6. Oil drip in vibration damper cover.
7. Fuel leak in supply flange connected to FIP cyl B1.
| B - Shift (1900H - 0700H) | - Checked anchor bolts. | Engine 2. | Lita,Lopez,Mutiangpili
|  | - Checked engine parameters. | 1. Fuel leak in supply flange connected to FIP cyl B1.
|  | - Checked oil level of pedestal in governor T/C bothside. | 2. Oil drip in vibration damper cover.
|  | - Inspection of cylinder head components and accessories. | 3. Air leak in intake manifold clamp cyl A6.
|  | - Lubrication of fuel rack. | 4. Minimal lubrication of exhaust valve cyl A2 L/S.
5. Exhaust valve vibration cyl B5.
6. Air leak in air cooler B bank.
2017-12-25 | A - Shift (0700H - 1900H) | - Exercise and lubrication of fuel racks. | Engine 1. | Zamora,Arellano,Adarlo
|  | - Checked oil level of pedestal, governor T/C bothsides. | 1. Water leak in degassing banjo bolt cyl 8.
|  | - Checked anchor bolts. | 2. Water leak in jacket water header outlet cylinder 3.
3. Oil leak in bonnet cover cyl 5.
4. Defective Egt sensor cyl 2,5 and 6.
| B - Shift (1900H - 0700H) | - Checked engine parameters. | Engine 1. | Lita,Lopez,Mutiangpili
|  | - Checked oil level of pedestal in governor T/C bothsides. | 1. Defective egt sensor cyl 2,5 and 6.
|  | - Inspection of cylinder head components and accessories. | 2. Oil leak in bonnet cover cylinder 5.
|  | - Lubrication of fuel rack. | 3. Water leak in degassing banjo bolt cylinder 8.
|  | - Checked anchor bolts. | 4. Water leak in JW header outlet cylinder 3.
2017-12-26 | A - Shift (0700H - 1900H) | - Checked oil level of pedestal, governor T/C bothside. | Engine 2. | Lita,Arellano,Mutiangpili
|  | - Lubrication of fuel racks. | 1. Cracked expansion bellows between cyl B4 and B5 lower and also cyl B2 and B3 upper.
|  | - Checked anchor bolts. | 2. Fuel leak in supply flange connected to FIP cyl B1.
3. Oil drip in vibration damper cover.
4. Air leak in intake manifold clamp cyl A6.
5. Minimal lubrication of exhaust valve cyl A2 L/S.
6. Exhaust valve vibration cyl B5.
7. Air leak in air cooler B bank.
8. Stuck up turnomat cyl A6 L/S, B6 L/R, B4 L/S, B3 R/S, B2 L/S, A2 R/S, A4 R/S, A5 R/S.
| B - Shift (1900H - 0700H) | - Checked anchor bolts. | Engine 2. | Vidal,Lopez,Castillo
|  | - Checked engine parameters. | 1. Air leak in intake manifold clamp cyl A6.
|  | - Checked oil level of pedestal, governor T/C bothside. | 2. Oil drip in vibration damper cover.
|  | - Inspection of cylinder head components and accessories. | 3. Fuel leak in supply flange connected to FIP cyl B1.
|  | - Lubrication of fuel racks. | 4. Cracked expansion bellows between cyl B4 and B5 (lower) and also B2 and B3 (upper).
5. Minimal lubrication of exhaust valve cyl A2 L/S.
6. Exhaust valve vibration cyl B5.
7. Air leak in air cooler B bank.
2017-12-27 | A - Shift (0700H - 1900H) | - Checked oil level of pedestal in governor T/C bothside. | Engine 2. | Zamora,Arellano,Adarlo
|  | - Checked anchor bolt. | 1. Minimal lubrication of exhaust valve cyl A2 L/S.
|  | - Lubrication of fuel rack. | 2. Air leak in intake manifold clamp cyl A6.
3. Oil drip in vibration damper cover.
4. Fuel leak in supply flange connected to FIP cyl B1.
5. Cracked expansion bellows between cyl B4 and B5.
6. Air leak in air cooler B bank.
7. Exhaust valve vibration cyl B5.
| B - Shift (1900H - 0700H) | - Checked anchor bolt. | Engine 2. | Lita,Lopez,Castillo
|  | - Checked oil level of pedestal in governor T/C bothside. | 1. Cracked expansion bellows between cyl B4 & B5 (lower).
|  | - Inspection of cylinder head components and accessories. | 2. Fuel leak in supply flange connected to FIP cyl B1.
|  | - Lubrication of fuel rack. | 3. Oil drip in vibration damper cover.
|  | - Checked engine parameters. | 4. Air leak in air cooler B bank.
5. Exhaust valve vibration cyl B5.
6. Minimal lubrication of exhaust valve cyl A2 L/S.
7. Air leak in intake manifold clamp cyl A6.
Dg2 Activities.
1. Raw water hydrotest.
2. Exercise and lubricate fuel rack.
3. Rectified water leak in air cooler A bank and B bank.
4. Replaced expansion bellows between cyl B2,B3,B4 and B5.
5. Servicing of T/C air filter A bank and B bank.
2017-12-28 | A - Shift (0700H - 1900H) |  | Engine 2. | Zamora,Mendoza,Adarlo
1. Fuel leak in supply flange connected to FiP cyl B1.
2. Oil drip in vibration damper cover.
3. Minimal lubrication of exhaust valves cyl A2 L/S.
4. Exhaust valve vibration cyl B5.
5. Stuck up turnomat cyl A6 L/S, B6 L/R, B4 L/S, B3 R/S, B2 L/S, A2 R/S, A4 R/S, A5 R/S.
| B - Shift (1900H - 0700H) |  | Engine 1. | Vidal,Lopez,Mutiangpili
1. Water leak in degassing banjo bolt cylinder 8.
2. Water leak in JW header outlet cylinder 3.
3. Defective Egt sensor cyl 2, 5 and 6.
2017-12-29 | A - Shift (0700H - 1900H) |  | Engine 2. | Zamora,Mendoza,Castillo
1. Fuel leak in supply flange connected to FIP cyl B1.
2. Oil drip in vibration damper cover.
3. Minimal lubrication of exhaust valve cylinder A2.
| B - Shift (1900H - 0700H) | - Checked engine parameters. | Engine 2. | Vidal,Lopez,Adarlo,Lita
|  | - Checked anchor bolts. | 1. Oil drip in vibration damper cover.
|  | - Checked oil level of pedestal in governor T/C bothsides. | 2. Minimal lubrication of exhaust valve cyl A2 L/S.
|  | - Inspection of cylinder head components and accessories. | 3. Fuel leak in supply flange connected to FIP cyl B1.
- Lubrication of fuel rack.
2017-12-30 | A - Shift (0700H - 1900H) |  | Engine 1. | Zamora,Mendoza,Castillo
1. Defective Egt sensor cyl 2,5 and 6.
2. Water leak in degassing banjo bolt cylinder 2.
| B - Shift (1900H - 0700H) | - Checked engine parameters. | Engine 1. | Valdez,Lopez,Castillo
|  | - Checked oil level of pedestal in governor T/C bothside. | 1. Air leak in intake manifold clamp 6.
|  | - Inspection of cylinder head. | 2. Fuel drip in connecting piece of high pressure pipe cylinder 1.
|  | - Lubrication of fuel rack. | 3. Defective Egt sensor cyl 2,5 and 6.
|  | - Checked anchor bolt. | 4. Water leak in degassing banjo bolt cyl 2 and 8.
5. Oil drip in between cyl head and bonnet housing cylinder 3.
2017-12-31 | A - Shift (0700H - 1900H) |  | Engine 1. | Zamora,Mendoza,Castillo
1. Oil drip in bonnet housing cylinder 3.
2. Water leak in degassing banjo bolt cylinder 2 and 8.
3. Defective Egt sensor cyl 2,5 and 6.
4. Fuel drip in connecting piece of high pressure pipe cylinder 1.
5. Air leak in intake manifold clamp cylinder 6.
| B - Shift (1900H - 0700H) |  | Engine 1. | Valdez,Arellano,Adarlo, Gutierrez
1. Air leak in intake manifold clamp cylinder 6.
2. Fuel drip in connecting piece of high pressure pipe cylinder 1.
3. Defective Egt sensor cyl 2,5 and 6.
4. Water leak in degassing banjo bolt cyl 2 and 8.
5. Oil drip in bonnet housing cylinder 3.